## Sheet1
IC Engine Test Report
Organization Name: Operator Name: Date: 03 Aug 2024 Time: 15:20 Engine Parameter: Max. Power: 6.0kW, Max. Speed: 1800.0RPM, Max. Torque: 30.0Nm, No of Cylinder: 1, Stroke: 4, Stroke Length: 110.0mm, Cylinder Bore: 87.5mm, Compression Ratio: 21.5, Swept Volume: 661.5cc, Connecting Rod: 235.0mm, Orifice Diameter: 20.0mm, Coefficient of discharge: 0.64, Arm Length: 240.0mm, Calorific Value Of Fuel: 37852.0(kJ/kg), Fuel Density: 885.2(kg/m^3), Water Density: 1000.0(kg/m^3), Air Density: 1.2(kg/m^3), Sp. Heat of Water: 4.2(kJ/kg), Sp. Heat of Gas: 1.005(kJ/kg), Fuel Pipe Dia: 0.0(mm), Remarks: KOB100
C. Angle | Pressure | Volume | R.P.R | Log P. | Log V. | MFB | NHR | MGT | CHRR
-360 | 1.94 | 32.95 | -7.03 | 3.49 | 0.66 | 0 | -9.02 | 11.62 | 0
-359 | 1.95 | 33.02 | 0.01 | 3.5 | 0.67 | 0 | -0.13 | 11.74 | 0
-358 | 1.96 | 33.23 | 0.01 | 3.5 | 0.67 | 0 | -0.1 | 11.88 | 0
-357 | 1.98 | 33.59 | 0.02 | 3.51 | 0.68 | 0 | -0.14 | 12.09 | 0
-356 | 2 | 34.09 | 0.02 | 3.53 | 0.69 | 0 | -0.19 | 12.39 | 0
-355 | 2.02 | 34.74 | 0.03 | 3.55 | 0.7 | 0 | -0.26 | 12.78 | 0
-354 | 2.05 | 35.53 | 0.03 | 3.57 | 0.72 | 0 | -0.32 | 13.29 | 0
-353 | 2.09 | 36.46 | 0.04 | 3.6 | 0.74 | 0 | -0.38 | 13.88 | 0
-352 | 2.13 | 37.53 | 0.04 | 3.63 | 0.76 | 0 | -0.43 | 14.58 | 0
-351 | 2.18 | 38.74 | 0.05 | 3.66 | 0.78 | 0 | -0.48 | 15.38 | 0
-350 | 2.23 | 40.1 | 0.05 | 3.69 | 0.8 | 0 | -0.53 | 16.29 | 0
-349 | 2.29 | 41.59 | 0.06 | 3.73 | 0.83 | 0 | -0.61 | 17.3 | 0
-348 | 2.35 | 43.22 | 0.07 | 3.77 | 0.85 | 0 | -0.74 | 18.47 | 0
-347 | 2.42 | 44.99 | 0.07 | 3.81 | 0.88 | 0 | -0.87 | 19.79 | -0.01
-346 | 2.5 | 46.9 | 0.07 | 3.85 | 0.91 | 0 | -0.87 | 21.3 | -0.01
-345 | 2.56 | 48.94 | 0.07 | 3.89 | 0.94 | 0 | -0.79 | 22.82 | -0.01
-344 | 2.63 | 51.12 | 0.06 | 3.93 | 0.97 | 0 | -0.68 | 24.44 | -0.01
-343 | 2.68 | 53.44 | 0.05 | 3.98 | 0.99 | 0 | -0.56 | 26.05 | -0.01
-342 | 2.73 | 55.88 | 0.05 | 4.02 | 1 | 0 | -0.51 | 27.73 | -0.01
-341 | 2.77 | 58.46 | 0.04 | 4.07 | 1.02 | 0 | -0.46 | 29.49 | -0.01
-340 | 2.81 | 61.17 | 0.04 | 4.11 | 1.03 | 0 | -0.35 | 31.32 | -0.01
-339 | 2.84 | 64 | 0.03 | 4.16 | 1.05 | 0 | -0.16 | 33.14 | -0.01
-338 | 2.87 | 66.97 | 0.02 | 4.2 | 1.05 | 0 | 0.08 | 34.95 | -0.01
-337 | 2.88 | 70.06 | 0.01 | 4.25 | 1.06 | 0 | 0.28 | 36.69 | -0.01
-336 | 2.88 | 73.27 | 0 | 4.29 | 1.06 | 0 | 0.45 | 38.45 | -0.01
-335 | 2.88 | 76.6 | -0.01 | 4.34 | 1.06 | 0 | 0.68 | 40.15 | -0.01
-334 | 2.87 | 80.06 | -0.01 | 4.38 | 1.05 | 0 | 0.89 | 41.8 | -0.01
-333 | 2.85 | 83.63 | -0.02 | 4.43 | 1.05 | 0 | 1.07 | 43.4 | -0.01
-332 | 2.83 | 87.33 | -0.02 | 4.47 | 1.04 | 0 | 1.24 | 44.97 | 0
-331 | 2.8 | 91.13 | -0.03 | 4.51 | 1.03 | 0 | 1.39 | 46.49 | 0
-330 | 2.77 | 95.05 | -0.04 | 4.55 | 1.02 | 0 | 1.67 | 47.99 | 0
-329 | 2.73 | 99.08 | -0.05 | 4.6 | 1.01 | 0 | 2.05 | 49.27 | 0
-328 | 2.68 | 103.22 | -0.05 | 4.64 | 0.99 | 0 | 2.43 | 50.41 | 0
-327 | 2.62 | 107.46 | -0.06 | 4.68 | 0.96 | 0 | 2.73 | 51.32 | 0.01
-326 | 2.56 | 111.81 | -0.06 | 4.72 | 0.94 | 0 | 2.92 | 52.14 | 0.01
-325 | 2.5 | 116.26 | -0.06 | 4.76 | 0.91 | 0 | 3.04 | 52.83 | 0.01
-324 | 2.43 | 120.81 | -0.06 | 4.79 | 0.89 | 0 | 3.03 | 53.51 | 0.01
-323 | 2.37 | 125.46 | -0.06 | 4.83 | 0.86 | 0 | 3.08 | 54.2 | 0.02
-322 | 2.31 | 130.2 | -0.06 | 4.87 | 0.84 | 0 | 3.3 | 54.8 | 0.02
-321 | 2.25 | 135.04 | -0.07 | 4.91 | 0.81 | 0 | 3.54 | 55.21 | 0.02
-320 | 2.18 | 139.96 | -0.07 | 4.94 | 0.78 | 0 | 3.57 | 55.51 | 0.03
-319 | 2.12 | 144.97 | -0.06 | 4.98 | 0.75 | 0 | 3.47 | 55.82 | 0.03
-318 | 2.06 | 150.07 | -0.06 | 5.01 | 0.72 | 0 | 3.39 | 56.19 | 0.03
-317 | 2 | 155.24 | -0.05 | 5.04 | 0.69 | 0 | 3.32 | 56.53 | 0.04
-316 | 1.95 | 160.5 | -0.05 | 5.08 | 0.67 | 0 | 3.28 | 56.92 | 0.04
-315 | 1.9 | 165.83 | -0.05 | 5.11 | 0.64 | 0 | 3.44 | 57.25 | 0.04
-314 | 1.84 | 171.24 | -0.06 | 5.14 | 0.61 | 0 | 3.71 | 57.4 | 0.05
-313 | 1.78 | 176.71 | -0.05 | 5.17 | 0.58 | 0 | 3.72 | 57.38 | 0.05
-312 | 1.73 | 182.26 | -0.05 | 5.21 | 0.55 | 0 | 3.4 | 57.45 | 0.06
-311 | 1.69 | 187.87 | -0.04 | 5.24 | 0.52 | 0 | 2.99 | 57.7 | 0.06
-310 | 1.65 | 193.54 | -0.03 | 5.27 | 0.5 | 0 | 2.5 | 58.16 | 0.06
-309 | 1.62 | 199.27 | -0.02 | 5.29 | 0.48 | 0 | 2.01 | 58.91 | 0.06
-308 | 1.6 | 205.05 | -0.02 | 5.32 | 0.47 | 0 | 1.85 | 59.88 | 0.06
-307 | 1.58 | 210.89 | -0.02 | 5.35 | 0.46 | 0 | 1.92 | 60.79 | 0.07
-306 | 1.56 | 216.78 | -0.02 | 5.38 | 0.45 | 0 | 1.92 | 61.66 | 0.07
-305 | 1.54 | 222.72 | -0.02 | 5.41 | 0.43 | 0 | 1.82 | 62.56 | 0.07
-304 | 1.53 | 228.7 | -0.01 | 5.43 | 0.42 | 0 | 1.39 | 63.52 | 0.07
-303 | 1.52 | 234.72 | 0 | 5.46 | 0.42 | 0 | 0.85 | 64.88 | 0.07
-302 | 1.52 | 240.79 | 0 | 5.48 | 0.42 | 0 | 0.73 | 66.45 | 0.07
-301 | 1.51 | 246.88 | -0.01 | 5.51 | 0.41 | 0 | 0.96 | 67.95 | 0.07
-300 | 1.5 | 253.01 | -0.01 | 5.53 | 0.41 | 0 | 1.26 | 69.27 | 0.08
-299 | 1.49 | 259.17 | -0.01 | 5.56 | 0.4 | 0 | 1.21 | 70.44 | 0.08
-298 | 1.49 | 265.35 | -0.01 | 5.58 | 0.4 | 0 | 1.01 | 71.82 | 0.08
-297 | 1.48 | 271.56 | 0 | 5.6 | 0.39 | 0 | 0.77 | 73.19 | 0.08
-296 | 1.48 | 277.78 | 0 | 5.63 | 0.39 | 0 | 0.48 | 74.84 | 0.08
-295 | 1.48 | 284.03 | 0 | 5.65 | 0.39 | 0 | 0.42 | 76.54 | 0.08
-294 | 1.48 | 290.28 | 0 | 5.67 | 0.39 | 0 | 0.51 | 78.26 | 0.08
-293 | 1.48 | 296.55 | 0 | 5.69 | 0.39 | 0 | 0.34 | 79.86 | 0.08
-292 | 1.48 | 302.83 | 0 | 5.71 | 0.39 | 0 | 0.05 | 81.79 | 0.08
-291 | 1.49 | 309.11 | 0.01 | 5.73 | 0.4 | 0 | -0.1 | 83.73 | 0.08
-290 | 1.5 | 315.4 | 0.01 | 5.75 | 0.4 | 0 | -0.1 | 85.83 | 0.08
-289 | 1.5 | 321.68 | 0 | 5.77 | 0.4 | 0 | 0.04 | 87.78 | 0.08
-288 | 1.5 | 327.96 | 0 | 5.79 | 0.41 | 0 | 0.17 | 89.74 | 0.08
-287 | 1.5 | 334.24 | 0 | 5.81 | 0.41 | 0 | 0.17 | 91.56 | 0.08
-286 | 1.51 | 340.51 | 0 | 5.83 | 0.41 | 0 | 0.42 | 93.52 | 0.08
-285 | 1.51 | 346.76 | 0 | 5.85 | 0.41 | 0 | 0.78 | 95.05 | 0.08
-284 | 1.5 | 353 | 0 | 5.87 | 0.41 | 0 | 0.41 | 96.62 | 0.08
-283 | 1.51 | 359.23 | 0.01 | 5.88 | 0.41 | 0 | -0.26 | 98.55 | 0.08
-282 | 1.52 | 365.44 | 0.01 | 5.9 | 0.42 | 0 | -0.47 | 100.84 | 0.08
-281 | 1.52 | 371.62 | 0.01 | 5.92 | 0.42 | 0 | -0.23 | 103 | 0.08
-280 | 1.53 | 377.78 | 0 | 5.93 | 0.42 | 0 | 0.21 | 105.04 | 0.08
-279 | 1.53 | 383.91 | 0 | 5.95 | 0.42 | 0 | 0.9 | 106.71 | 0.08
-278 | 1.52 | 390.02 | -0.01 | 5.97 | 0.42 | 0 | 1.31 | 107.97 | 0.08
-277 | 1.51 | 396.09 | 0 | 5.98 | 0.41 | 0 | 1.06 | 109.16 | 0.08
-276 | 1.51 | 402.13 | 0 | 6 | 0.41 | 0 | 0.2 | 110.66 | 0.09
-275 | 1.52 | 408.14 | 0.01 | 6.01 | 0.42 | 0 | -0.45 | 112.78 | 0.08
-274 | 1.53 | 414.1 | 0.01 | 6.03 | 0.42 | 0 | -0.27 | 114.97 | 0.08
-273 | 1.53 | 420.03 | 0 | 6.04 | 0.42 | 0 | 0.42 | 116.88 | 0.08
-272 | 1.53 | 425.91 | 0 | 6.05 | 0.42 | 0 | 1.11 | 118.29 | 0.09
-271 | 1.52 | 431.76 | 0 | 6.07 | 0.42 | 0 | 1.16 | 119.41 | 0.09
-270 | 1.52 | 437.55 | 0 | 6.08 | 0.42 | 0 | 0.67 | 120.73 | 0.09
-269 | 1.52 | 443.3 | 0 | 6.09 | 0.42 | 0 | 0.05 | 122.35 | 0.09
-268 | 1.52 | 449 | 0 | 6.11 | 0.42 | 0 | -0.08 | 124.32 | 0.09
-267 | 1.52 | 454.65 | 0 | 6.12 | 0.42 | 0 | 0.15 | 126.06 | 0.09
-266 | 1.52 | 460.24 | 0 | 6.13 | 0.42 | 0 | 0.5 | 127.75 | 0.09
-265 | 1.52 | 465.79 | 0 | 6.14 | 0.42 | 0 | 0.88 | 129.08 | 0.09
-264 | 1.52 | 471.27 | 0 | 6.16 | 0.42 | 0 | 1.06 | 130.31 | 0.09
-263 | 1.51 | 476.7 | 0 | 6.17 | 0.41 | 0 | 1.06 | 131.39 | 0.09
-262 | 1.51 | 482.07 | 0 | 6.18 | 0.41 | 0 | 0.62 | 132.58 | 0.09
-261 | 1.51 | 487.39 | 0 | 6.19 | 0.41 | 0 | -0.21 | 134.1 | 0.09
-260 | 1.52 | 492.64 | 0.01 | 6.2 | 0.42 | 0 | -1.27 | 136.17 | 0.09
-259 | 1.53 | 497.83 | 0.01 | 6.21 | 0.43 | 0 | -1.19 | 138.83 | 0.09
-258 | 1.54 | 502.96 | 0 | 6.22 | 0.43 | 0 | -0.05 | 140.79 | 0.09
-257 | 1.54 | 508.02 | 0 | 6.23 | 0.43 | 0 | 0.65 | 142.18 | 0.09
-256 | 1.53 | 513.02 | 0 | 6.24 | 0.43 | 0 | 0.74 | 143.32 | 0.09
-255 | 1.53 | 517.96 | 0 | 6.25 | 0.43 | 0 | -0.06 | 144.57 | 0.09
-254 | 1.54 | 522.83 | 0.01 | 6.26 | 0.43 | 0 | -1.03 | 146.54 | 0.09
-253 | 1.55 | 527.63 | 0.01 | 6.27 | 0.44 | 0 | -1.13 | 148.84 | 0.09
-252 | 1.56 | 532.36 | 0.01 | 6.28 | 0.44 | 0 | -1.22 | 150.89 | 0.09
-251 | 1.57 | 537.03 | 0.01 | 6.29 | 0.45 | 0 | -0.75 | 153.26 | 0.09
-250 | 1.57 | 541.63 | 0 | 6.29 | 0.45 | 0 | -0.22 | 154.75 | 0.09
-249 | 1.57 | 546.16 | 0 | 6.3 | 0.45 | 0 | -0.12 | 156.52 | 0.09
-248 | 1.57 | 550.61 | 0 | 6.31 | 0.45 | 0 | -0.18 | 157.85 | 0.09
-247 | 1.58 | 555 | 0 | 6.32 | 0.46 | 0 | -0.4 | 159.65 | 0.09
-246 | 1.58 | 559.32 | 0 | 6.33 | 0.46 | 0 | -0.17 | 161.17 | 0.09
-245 | 1.59 | 563.57 | 0 | 6.33 | 0.46 | 0 | -0.23 | 162.68 | 0.09
-244 | 1.59 | 567.74 | 0 | 6.34 | 0.46 | 0 | -0.47 | 164.23 | 0.08
-243 | 1.59 | 571.85 | 0.01 | 6.35 | 0.47 | 0 | -0.95 | 165.96 | 0.08
-242 | 1.6 | 575.88 | 0.01 | 6.36 | 0.47 | 0 | -1.03 | 168.01 | 0.08
-241 | 1.61 | 579.85 | 0 | 6.36 | 0.48 | 0 | -0.46 | 169.78 | 0.08
-240 | 1.61 | 583.74 | 0 | 6.37 | 0.48 | 0 | 0.38 | 171.16 | 0.08
-239 | 1.61 | 587.55 | 0 | 6.38 | 0.47 | 0 | 0.81 | 171.97 | 0.08
-238 | 1.61 | 591.3 | 0 | 6.38 | 0.47 | 0 | 0.75 | 172.83 | 0.08
-237 | 1.6 | 594.98 | 0 | 6.39 | 0.47 | 0 | 0.17 | 173.65 | 0.08
-236 | 1.61 | 598.58 | 0 | 6.39 | 0.47 | 0 | -0.37 | 175.1 | 0.08
-235 | 1.61 | 602.11 | 0 | 6.4 | 0.48 | 0 | -0.63 | 176.46 | 0.08
-234 | 1.62 | 605.58 | 0 | 6.41 | 0.48 | 0 | -0.63 | 178.16 | 0.08
-233 | 1.62 | 608.97 | 0 | 6.41 | 0.48 | 0 | -0.18 | 179.48 | 0.08
-232 | 1.62 | 612.29 | 0 | 6.42 | 0.48 | 0 | 0.12 | 180.65 | 0.08
-231 | 1.62 | 615.53 | 0 | 6.42 | 0.48 | 0 | 0.06 | 181.58 | 0.08
-230 | 1.62 | 618.71 | 0 | 6.43 | 0.48 | 0 | -0.31 | 182.77 | 0.08
-229 | 1.63 | 621.82 | 0.01 | 6.43 | 0.49 | 0 | -0.79 | 184.06 | 0.08
-228 | 1.63 | 624.86 | 0.01 | 6.44 | 0.49 | 0 | -1.21 | 185.73 | 0.08
-227 | 1.64 | 627.82 | 0.01 | 6.44 | 0.49 | 0 | -0.82 | 187.45 | 0.08
-226 | 1.64 | 630.72 | 0 | 6.45 | 0.5 | 0 | -0.03 | 188.65 | 0.08
-225 | 1.64 | 633.55 | 0 | 6.45 | 0.5 | 0 | -0.03 | 189.46 | 0.08
-224 | 1.65 | 636.31 | 0 | 6.46 | 0.5 | 0 | -0.26 | 190.62 | 0.08
-223 | 1.65 | 639 | 0 | 6.46 | 0.5 | 0 | -0.6 | 191.63 | 0.08
-222 | 1.65 | 641.62 | 0.01 | 6.46 | 0.5 | 0 | -1.82 | 193.12 | 0.08
-221 | 1.67 | 644.18 | 0.01 | 6.47 | 0.51 | 0 | -2.5 | 195.44 | 0.07
-220 | 1.68 | 646.66 | 0.01 | 6.47 | 0.52 | 0 | -1.48 | 197.63 | 0.07
-219 | 1.68 | 649.08 | 0 | 6.48 | 0.52 | 0 | 0.13 | 198.79 | 0.07
-218 | 1.68 | 651.43 | -0.01 | 6.48 | 0.52 | 0 | 1.8 | 199.17 | 0.07
-217 | 1.67 | 653.72 | -0.01 | 6.48 | 0.51 | 0 | 2.11 | 198.44 | 0.08
-216 | 1.66 | 655.94 | 0 | 6.49 | 0.51 | 0 | 0.43 | 198.42 | 0.08
-215 | 1.67 | 658.09 | 0.01 | 6.49 | 0.51 | 0 | -0.91 | 199.5 | 0.08
-214 | 1.67 | 660.18 | 0.01 | 6.49 | 0.51 | 0 | -1.45 | 200.91 | 0.07
-213 | 1.68 | 662.2 | 0 | 6.5 | 0.52 | 0 | -0.83 | 202.54 | 0.07
-212 | 1.68 | 664.16 | 0 | 6.5 | 0.52 | 0 | 0.21 | 203.22 | 0.07
-211 | 1.68 | 666.06 | 0 | 6.5 | 0.52 | 0 | 0.28 | 203.66 | 0.07
-210 | 1.68 | 667.89 | 0 | 6.5 | 0.52 | 0 | 0.44 | 204.22 | 0.08
-209 | 1.68 | 669.65 | 0 | 6.51 | 0.52 | 0 | 0.28 | 204.45 | 0.08
-208 | 1.68 | 671.35 | 0 | 6.51 | 0.52 | 0 | -0.75 | 205.13 | 0.07
-207 | 1.69 | 672.99 | 0.01 | 6.51 | 0.52 | 0 | -1.35 | 206.45 | 0.07
-206 | 1.69 | 674.57 | 0.01 | 6.51 | 0.53 | 0 | -1.39 | 207.75 | 0.07
-205 | 1.7 | 676.08 | 0 | 6.52 | 0.53 | 0 | -0.83 | 209.08 | 0.07
-204 | 1.7 | 677.54 | 0 | 6.52 | 0.53 | 0 | 0.31 | 209.72 | 0.07
-203 | 1.7 | 678.93 | 0 | 6.52 | 0.53 | 0 | 0.62 | 209.75 | 0.07
-202 | 1.7 | 680.25 | 0 | 6.52 | 0.53 | 0 | 0.5 | 210.01 | 0.07
-201 | 1.69 | 681.52 | 0 | 6.52 | 0.53 | 0 | -0.83 | 210.13 | 0.07
-200 | 1.7 | 682.73 | 0.01 | 6.53 | 0.53 | 0 | -1.86 | 211.81 | 0.07
-199 | 1.71 | 683.87 | 0.01 | 6.53 | 0.54 | 0 | -1.34 | 213.01 | 0.07
-198 | 1.72 | 684.96 | 0 | 6.53 | 0.54 | 0 | -0.01 | 214.08 | 0.07
-197 | 1.71 | 685.99 | 0 | 6.53 | 0.54 | 0 | 0.97 | 213.78 | 0.07
-196 | 1.71 | 686.95 | 0 | 6.53 | 0.54 | 0 | 0.65 | 213.73 | 0.07
-195 | 1.71 | 687.86 | 0 | 6.53 | 0.53 | 0 | -0.44 | 213.74 | 0.07
-194 | 1.71 | 688.7 | 0.01 | 6.53 | 0.54 | 0 | -1.17 | 214.85 | 0.07
-193 | 1.72 | 689.49 | 0.01 | 6.54 | 0.54 | 0 | -1.44 | 215.61 | 0.07
-192 | 1.73 | 690.22 | 0.01 | 6.54 | 0.55 | 0 | -1.58 | 216.98 | 0.07
-191 | 1.73 | 690.89 | 0 | 6.54 | 0.55 | 0 | -0.72 | 217.85 | 0.06
-190 | 1.73 | 691.5 | 0 | 6.54 | 0.55 | 0 | 0.5 | 218.24 | 0.07
-189 | 1.73 | 692.05 | -0.01 | 6.54 | 0.55 | 0 | 1.2 | 217.73 | 0.07
-188 | 1.72 | 692.54 | 0 | 6.54 | 0.54 | 0 | 0.89 | 217.29 | 0.07
-187 | 1.72 | 692.98 | 0 | 6.54 | 0.54 | 0 | -0.6 | 217.08 | 0.07
-186 | 1.73 | 693.36 | 0.01 | 6.54 | 0.55 | 0 | -1.94 | 218.25 | 0.06
-185 | 1.74 | 693.67 | 0.01 | 6.54 | 0.55 | 0 | -1.45 | 219.47 | 0.06
-184 | 1.74 | 693.94 | 0 | 6.54 | 0.56 | 0 | -0.71 | 220.06 | 0.06
-183 | 1.74 | 694.14 | 0 | 6.54 | 0.56 | 0 | -0.04 | 220.42 | 0.06
-182 | 1.74 | 694.28 | 0 | 6.54 | 0.56 | 0 | 0.37 | 220.23 | 0.06
-181 | 1.74 | 694.37 | 0 | 6.54 | 0.55 | 0 | 0.31 | 220.1 | 0.06
-180 | 1.74 | 694.4 | 0 | 6.54 | 0.55 | 0 | -0.41 | 219.93 | 0.06
-179 | 1.75 | 694.37 | 0.01 | 6.54 | 0.56 | 0 | -1.5 | 220.55 | 0.06
-178 | 1.75 | 694.28 | 0.01 | 6.54 | 0.56 | 0 | -1.89 | 221.53 | 0.06
-177 | 1.76 | 694.14 | 0.01 | 6.54 | 0.57 | 0 | -1.36 | 222.54 | 0.06
-176 | 1.76 | 693.94 | 0 | 6.54 | 0.57 | 0 | -0.38 | 222.9 | 0.06
-175 | 1.76 | 693.67 | 0 | 6.54 | 0.57 | 0 | 0.46 | 222.78 | 0.06
-174 | 1.76 | 693.36 | 0 | 6.54 | 0.57 | 0 | 0.47 | 222.18 | 0.06
-173 | 1.76 | 692.98 | 0 | 6.54 | 0.57 | 0 | -0.37 | 222.01 | 0.06
-172 | 1.76 | 692.54 | 0 | 6.54 | 0.57 | 0 | -1.15 | 222.28 | 0.06
-171 | 1.77 | 692.05 | 0 | 6.54 | 0.57 | 0 | -0.91 | 222.93 | 0.06
-170 | 1.77 | 691.5 | 0 | 6.54 | 0.57 | 0 | -0.18 | 222.9 | 0.06
-169 | 1.77 | 690.89 | 0 | 6.54 | 0.57 | 0 | 0.15 | 222.7 | 0.06
-168 | 1.77 | 690.22 | 0 | 6.54 | 0.57 | 0 | 0.57 | 222.26 | 0.06
-167 | 1.77 | 689.49 | 0 | 6.54 | 0.57 | 0 | 0.44 | 221.55 | 0.06
-166 | 1.76 | 688.7 | 0 | 6.53 | 0.57 | 0 | -0.67 | 221.22 | 0.06
-165 | 1.77 | 687.86 | 0.01 | 6.53 | 0.57 | 0 | -1.79 | 221.68 | 0.05
-164 | 1.78 | 686.95 | 0.01 | 6.53 | 0.58 | 0 | -2.38 | 222.53 | 0.05
-163 | 1.79 | 685.99 | 0.01 | 6.53 | 0.58 | 0 | -1.74 | 223.6 | 0.05
-162 | 1.79 | 684.96 | 0 | 6.53 | 0.58 | 0 | 0.07 | 223.7 | 0.05
-161 | 1.79 | 683.87 | 0 | 6.53 | 0.58 | 0 | 0.87 | 222.73 | 0.05
-160 | 1.79 | 682.73 | 0 | 6.53 | 0.58 | 0 | 0.71 | 221.91 | 0.05
-159 | 1.78 | 681.52 | 0 | 6.52 | 0.58 | 0 | -0.21 | 221.07 | 0.05
-158 | 1.79 | 680.25 | 0.01 | 6.52 | 0.58 | 0 | -1.66 | 221.21 | 0.05
-157 | 1.8 | 678.93 | 0.01 | 6.52 | 0.59 | 0 | -2.06 | 221.92 | 0.05
-156 | 1.8 | 677.54 | 0 | 6.52 | 0.59 | 0 | -0.9 | 222.45 | 0.05
-155 | 1.8 | 676.08 | 0 | 6.52 | 0.59 | 0 | 0.5 | 221.84 | 0.05
-154 | 1.8 | 674.57 | -0.01 | 6.51 | 0.59 | 0 | 1.04 | 220.78 | 0.05
-153 | 1.79 | 672.99 | 0 | 6.51 | 0.58 | 0 | 0.4 | 219.53 | 0.05
-152 | 1.79 | 671.35 | 0 | 6.51 | 0.58 | 0 | -0.84 | 219.13 | 0.05
-151 | 1.8 | 669.65 | 0.01 | 6.51 | 0.59 | 0 | -1.84 | 219.2 | 0.05
-150 | 1.81 | 667.89 | 0.01 | 6.5 | 0.59 | 0 | -1.91 | 219.85 | 0.04
-149 | 1.81 | 666.06 | 0 | 6.5 | 0.6 | 0 | -1.02 | 219.94 | 0.04
-148 | 1.82 | 664.16 | 0 | 6.5 | 0.6 | 0 | -0.01 | 219.55 | 0.04
-147 | 1.81 | 662.2 | 0 | 6.5 | 0.59 | 0 | 0.24 | 218.48 | 0.04
-146 | 1.81 | 660.18 | 0 | 6.49 | 0.59 | 0 | -0.37 | 217.77 | 0.04
-145 | 1.81 | 658.09 | 0.01 | 6.49 | 0.6 | 0 | -1.49 | 217.32 | 0.04
-144 | 1.82 | 655.94 | 0.01 | 6.49 | 0.6 | 0 | -1.58 | 217.79 | 0.04
-143 | 1.83 | 653.72 | 0 | 6.48 | 0.6 | 0 | -0.94 | 217.38 | 0.04
-142 | 1.83 | 651.43 | 0 | 6.48 | 0.6 | 0 | -0.75 | 217.1 | 0.04
-141 | 1.83 | 649.08 | 0 | 6.48 | 0.61 | 0 | -0.57 | 216.43 | 0.04
-140 | 1.83 | 646.66 | 0 | 6.47 | 0.61 | 0 | -0.69 | 215.89 | 0.04
-139 | 1.84 | 644.18 | 0 | 6.47 | 0.61 | 0 | -0.51 | 215.3 | 0.04
-138 | 1.84 | 641.62 | 0 | 6.46 | 0.61 | 0 | -1.2 | 214.5 | 0.04
-137 | 1.85 | 639 | 0.01 | 6.46 | 0.61 | 0 | -1.67 | 214.62 | 0.03
-136 | 1.85 | 636.31 | 0 | 6.46 | 0.62 | 0 | -0.61 | 214.28 | 0.03
-135 | 1.85 | 633.55 | 0 | 6.45 | 0.61 | 0 | 0.51 | 213.17 | 0.03
-134 | 1.84 | 630.72 | 0 | 6.45 | 0.61 | 0 | 0.71 | 211.56 | 0.03
-133 | 1.84 | 627.82 | 0 | 6.44 | 0.61 | 0 | -0.35 | 210.18 | 0.03
-132 | 1.84 | 624.86 | 0.01 | 6.44 | 0.61 | 0 | -2.49 | 209.68 | 0.03
-131 | 1.86 | 621.82 | 0.01 | 6.43 | 0.62 | 0 | -2.56 | 210.58 | 0.03
-130 | 1.87 | 618.71 | 0.01 | 6.43 | 0.62 | 0 | -2.17 | 210.11 | 0.03
-129 | 1.88 | 615.53 | 0.01 | 6.42 | 0.63 | 0 | -1.4 | 210.51 | 0.03
-128 | 1.88 | 612.29 | 0 | 6.42 | 0.63 | 0 | 0.26 | 209.13 | 0.03
-127 | 1.87 | 608.97 | 0 | 6.41 | 0.63 | 0 | 0.45 | 207.64 | 0.03
-126 | 1.87 | 605.58 | 0 | 6.41 | 0.63 | 0 | -0.46 | 205.99 | 0.03
-125 | 1.87 | 602.11 | 0.01 | 6.4 | 0.63 | 0 | -2.06 | 205.45 | 0.02
-124 | 1.89 | 598.58 | 0.01 | 6.39 | 0.63 | 0 | -2.64 | 205.5 | 0.02
-123 | 1.9 | 594.98 | 0.01 | 6.39 | 0.64 | 0 | -2.47 | 205.53 | 0.02
-122 | 1.91 | 591.3 | 0.01 | 6.38 | 0.65 | 0 | -1.35 | 205.32 | 0.02
-121 | 1.91 | 587.55 | 0 | 6.38 | 0.65 | 0 | 0.27 | 204.04 | 0.02
-120 | 1.9 | 583.74 | -0.01 | 6.37 | 0.64 | 0 | 0.93 | 202 | 0.02
-119 | 1.89 | 579.85 | 0 | 6.36 | 0.64 | 0 | 0.15 | 199.95 | 0.02
-118 | 1.9 | 575.88 | 0.01 | 6.36 | 0.64 | 0 | -1.5 | 198.7 | 0.02
-117 | 1.91 | 571.85 | 0.01 | 6.35 | 0.65 | 0 | -2.91 | 198.4 | 0.01
-116 | 1.92 | 567.74 | 0.02 | 6.34 | 0.65 | 0 | -3.35 | 198.63 | 0.01
-115 | 1.94 | 563.57 | 0.01 | 6.33 | 0.66 | 0 | -2.61 | 198.75 | 0.01
-114 | 1.95 | 559.32 | 0.01 | 6.33 | 0.67 | 0 | -1.63 | 198.08 | 0.01
-113 | 1.95 | 555 | 0 | 6.32 | 0.67 | 0 | -0.71 | 197.04 | 0.01
-112 | 1.95 | 550.61 | 0 | 6.31 | 0.67 | 0 | -0.42 | 195.3 | 0.01
-111 | 1.95 | 546.16 | 0 | 6.3 | 0.67 | 0 | -0.86 | 193.87 | 0
-110 | 1.95 | 541.63 | 0.01 | 6.29 | 0.67 | 0 | -1.46 | 192.56 | 0
-109 | 1.96 | 537.03 | 0.01 | 6.29 | 0.67 | 0 | -2.37 | 191.73 | 0
-108 | 1.97 | 532.36 | 0.01 | 6.28 | 0.68 | 0 | -2.88 | 191.35 | 0
-107 | 1.99 | 527.63 | 0.01 | 6.27 | 0.69 | 0 | -2.67 | 191 | 0
-106 | 2 | 522.83 | 0.01 | 6.26 | 0.69 | 0 | -1.49 | 190.31 | -0.01
-105 | 2 | 517.96 | 0 | 6.25 | 0.69 | 0 | -0.64 | 188.59 | -0.01
-104 | 2 | 513.02 | 0 | 6.24 | 0.69 | 0 | -1 | 186.9 | -0.01
-103 | 2.01 | 508.02 | 0.01 | 6.23 | 0.7 | 0 | -1.8 | 185.51 | -0.01
-102 | 2.02 | 502.96 | 0.01 | 6.22 | 0.7 | 0 | -2.52 | 184.63 | -0.01
-101 | 2.03 | 497.83 | 0.01 | 6.21 | 0.71 | 0 | -2.68 | 183.96 | -0.01
-100 | 2.04 | 492.64 | 0.02 | 6.2 | 0.71 | 0 | -3.09 | 183.19 | -0.02
-99 | 2.06 | 487.39 | 0.02 | 6.19 | 0.72 | 0 | -3.55 | 182.87 | -0.02
-98 | 2.08 | 482.07 | 0.02 | 6.18 | 0.73 | 0 | -3.27 | 182.52 | -0.02
-97 | 2.1 | 476.7 | 0.01 | 6.17 | 0.74 | 0 | -2.47 | 181.8 | -0.03
-96 | 2.1 | 471.27 | 0.01 | 6.16 | 0.74 | 0 | -1.84 | 180.49 | -0.03
-95 | 2.11 | 465.79 | 0.01 | 6.14 | 0.75 | 0 | -1.82 | 179 | -0.03
-94 | 2.12 | 460.24 | 0.01 | 6.13 | 0.75 | 0 | -1.97 | 177.61 | -0.03
-93 | 2.13 | 454.65 | 0.01 | 6.12 | 0.76 | 0 | -2.66 | 176.21 | -0.04
-92 | 2.15 | 449 | 0.02 | 6.11 | 0.76 | 0 | -3.39 | 175.5 | -0.04
-91 | 2.17 | 443.3 | 0.02 | 6.09 | 0.77 | 0 | -3.6 | 174.83 | -0.04
-90 | 2.19 | 437.55 | 0.02 | 6.08 | 0.78 | 0 | -3.55 | 174.25 | -0.05
-89 | 2.21 | 431.76 | 0.02 | 6.07 | 0.79 | 0 | -3.02 | 173.44 | -0.05
-88 | 2.22 | 425.91 | 0.01 | 6.05 | 0.8 | 0 | -2.36 | 172.18 | -0.05
-87 | 2.23 | 420.03 | 0.01 | 6.04 | 0.8 | 0 | -1.99 | 170.57 | -0.05
-86 | 2.24 | 414.1 | 0.01 | 6.03 | 0.81 | 0 | -2.23 | 168.84 | -0.06
-85 | 2.25 | 408.14 | 0.01 | 6.01 | 0.81 | 0 | -2.64 | 167.42 | -0.06
-84 | 2.27 | 402.13 | 0.02 | 6 | 0.82 | 0 | -3.14 | 166.07 | -0.06
-83 | 2.29 | 396.09 | 0.02 | 5.98 | 0.83 | 0 | -3.39 | 165.13 | -0.06
-82 | 2.31 | 390.02 | 0.02 | 5.97 | 0.84 | 0 | -3.37 | 163.98 | -0.07
-81 | 2.33 | 383.91 | 0.02 | 5.95 | 0.85 | 0 | -3.41 | 162.93 | -0.07
-80 | 2.35 | 377.78 | 0.02 | 5.93 | 0.86 | 0 | -3.06 | 161.75 | -0.07
-79 | 2.37 | 371.62 | 0.01 | 5.92 | 0.86 | 0 | -2.58 | 160.23 | -0.08
-78 | 2.38 | 365.44 | 0.02 | 5.9 | 0.87 | 0 | -2.69 | 158.45 | -0.08
-77 | 2.4 | 359.23 | 0.02 | 5.88 | 0.88 | 0 | -3.2 | 156.99 | -0.08
-76 | 2.42 | 353 | 0.03 | 5.87 | 0.89 | 0 | -3.78 | 155.7 | -0.09
-75 | 2.45 | 346.76 | 0.03 | 5.85 | 0.9 | 0 | -4.1 | 154.8 | -0.09
-74 | 2.48 | 340.51 | 0.03 | 5.83 | 0.91 | 0 | -3.9 | 153.78 | -0.09
-73 | 2.51 | 334.24 | 0.02 | 5.81 | 0.92 | 0 | -3.42 | 152.57 | -0.1
-72 | 2.53 | 327.96 | 0.02 | 5.79 | 0.93 | 0 | -3.06 | 150.94 | -0.1
-71 | 2.55 | 321.68 | 0.02 | 5.77 | 0.94 | 0 | -3.27 | 149.26 | -0.1
-70 | 2.57 | 315.4 | 0.03 | 5.75 | 0.95 | 0 | -3.96 | 147.81 | -0.11
-69 | 2.61 | 309.11 | 0.04 | 5.73 | 0.96 | 0 | -4.66 | 146.82 | -0.11
-68 | 2.65 | 302.83 | 0.04 | 5.71 | 0.97 | 0 | -4.85 | 146.05 | -0.12
-67 | 2.69 | 296.55 | 0.04 | 5.69 | 0.99 | 0 | -4.64 | 145.17 | -0.12
-66 | 2.73 | 290.28 | 0.04 | 5.67 | 1 | 0 | -4.37 | 144.07 | -0.13
-65 | 2.76 | 284.03 | 0.03 | 5.65 | 1.02 | 0 | -4.02 | 142.8 | -0.13
-64 | 2.79 | 277.78 | 0.04 | 5.63 | 1.03 | 0 | -4.14 | 141.24 | -0.14
-63 | 2.83 | 271.56 | 0.04 | 5.6 | 1.04 | 0 | -4.62 | 140.04 | -0.14
-62 | 2.88 | 265.35 | 0.05 | 5.58 | 1.06 | 0 | -5 | 138.93 | -0.14
-61 | 2.93 | 259.17 | 0.05 | 5.56 | 1.07 | 0 | -4.83 | 138.05 | -0.15
-60 | 2.97 | 253.01 | 0.04 | 5.53 | 1.09 | 0 | -4.46 | 136.67 | -0.15
-59 | 3.01 | 246.88 | 0.04 | 5.51 | 1.1 | 0 | -4.57 | 135.3 | -0.16
-58 | 3.06 | 240.79 | 0.05 | 5.48 | 1.12 | 0 | -4.98 | 133.98 | -0.16
-57 | 3.11 | 234.72 | 0.06 | 5.46 | 1.14 | 0 | -5.64 | 132.96 | -0.17
-56 | 3.18 | 228.7 | 0.07 | 5.43 | 1.16 | 0 | -5.92 | 132.28 | -0.18
-55 | 3.24 | 222.72 | 0.07 | 5.41 | 1.18 | 0 | -5.82 | 131.47 | -0.18
-54 | 3.31 | 216.78 | 0.06 | 5.38 | 1.2 | 0 | -5.58 | 130.56 | -0.19
-53 | 3.37 | 210.89 | 0.06 | 5.35 | 1.22 | 0 | -5.26 | 129.39 | -0.19
-52 | 3.43 | 205.05 | 0.06 | 5.32 | 1.23 | 0 | -5.35 | 128.05 | -0.2
-51 | 3.5 | 199.27 | 0.07 | 5.29 | 1.25 | 0 | -5.58 | 126.9 | -0.2
-50 | 3.57 | 193.54 | 0.07 | 5.27 | 1.27 | 0 | -5.79 | 125.72 | -0.21
-49 | 3.65 | 187.87 | 0.08 | 5.24 | 1.29 | 0 | -6.11 | 124.72 | -0.21
-48 | 3.73 | 182.26 | 0.08 | 5.21 | 1.32 | 0 | -5.9 | 123.8 | -0.22
-47 | 3.81 | 176.71 | 0.08 | 5.17 | 1.34 | 0 | -5.56 | 122.48 | -0.23
-46 | 3.89 | 171.24 | 0.08 | 5.14 | 1.36 | 0 | -5.46 | 121.11 | -0.23
-45 | 3.96 | 165.83 | 0.08 | 5.11 | 1.38 | 0 | -5.61 | 119.61 | -0.24
-44 | 4.05 | 160.5 | 0.09 | 5.08 | 1.4 | 0 | -6 | 118.34 | -0.24
-43 | 4.15 | 155.24 | 0.1 | 5.04 | 1.42 | 0 | -6.1 | 117.19 | -0.25
-42 | 4.25 | 150.07 | 0.1 | 5.01 | 1.45 | 0 | -6.01 | 115.96 | -0.26
-41 | 4.34 | 144.97 | 0.1 | 4.98 | 1.47 | 0 | -5.94 | 114.65 | -0.26
-40 | 4.45 | 139.96 | 0.1 | 4.94 | 1.49 | 0 | -5.81 | 113.27 | -0.27
-39 | 4.55 | 135.04 | 0.1 | 4.91 | 1.51 | 0 | -5.68 | 111.77 | -0.27
-38 | 4.65 | 130.2 | 0.11 | 4.87 | 1.54 | 0 | -5.66 | 110.21 | -0.28
-37 | 4.76 | 125.46 | 0.11 | 4.83 | 1.56 | 0 | -5.79 | 108.65 | -0.28
-36 | 4.87 | 120.81 | 0.12 | 4.79 | 1.58 | 0 | -6 | 107.19 | -0.29
-35 | 5 | 116.26 | 0.13 | 4.76 | 1.61 | 0 | -6.05 | 105.83 | -0.3
-34 | 5.13 | 111.81 | 0.13 | 4.72 | 1.63 | 0 | -5.95 | 104.39 | -0.3
-33 | 5.26 | 107.46 | 0.13 | 4.68 | 1.66 | 0 | -5.86 | 102.89 | -0.31
-32 | 5.39 | 103.22 | 0.14 | 4.64 | 1.69 | 0 | -5.92 | 101.35 | -0.31
-31 | 5.54 | 99.08 | 0.15 | 4.6 | 1.71 | 0 | -6.11 | 99.91 | -0.32
-30 | 5.7 | 95.05 | 0.16 | 4.55 | 1.74 | 0 | -6.27 | 98.57 | -0.33
-29 | 5.87 | 91.13 | 0.18 | 4.51 | 1.77 | 0 | -6.43 | 97.29 | -0.33
-28 | 6.05 | 87.33 | 0.18 | 4.47 | 1.8 | 0 | -6.48 | 96.12 | -0.34
-27 | 6.23 | 83.63 | 0.19 | 4.43 | 1.83 | 0 | -6.52 | 94.9 | -0.35
-26 | 6.44 | 80.06 | 0.21 | 4.38 | 1.86 | 0 | -6.59 | 93.78 | -0.35
-25 | 6.65 | 76.6 | 0.22 | 4.34 | 1.89 | 0 | -6.63 | 92.66 | -0.36
-24 | 6.87 | 73.27 | 0.23 | 4.29 | 1.93 | 0 | -6.71 | 91.59 | -0.37
-23 | 7.1 | 70.06 | 0.24 | 4.25 | 1.96 | 0 | -6.8 | 90.59 | -0.37
-22 | 7.36 | 66.97 | 0.26 | 4.2 | 2 | 0 | -6.96 | 89.67 | -0.38
-21 | 7.63 | 64 | 0.28 | 4.16 | 2.03 | 0 | -7.12 | 88.9 | -0.39
-20 | 7.92 | 61.17 | 0.3 | 4.11 | 2.07 | 0 | -7.22 | 88.21 | -0.39
-19 | 8.23 | 58.46 | 0.32 | 4.07 | 2.11 | 0 | -7.29 | 87.61 | -0.4
-18 | 8.56 | 55.88 | 0.34 | 4.02 | 2.15 | 0 | -7.29 | 87.08 | -0.41
-17 | 8.9 | 53.44 | 0.35 | 3.98 | 2.19 | 0 | -7.34 | 86.61 | -0.42
-16 | 9.27 | 51.12 | 0.38 | 3.93 | 2.23 | 0 | -7.43 | 86.26 | -0.42
-15 | 9.66 | 48.94 | 0.4 | 3.89 | 2.27 | 0 | -7.48 | 86.04 | -0.43
-14 | 10.07 | 46.9 | 0.42 | 3.85 | 2.31 | 0 | -7.46 | 85.93 | -0.44
-13 | 10.49 | 44.99 | 0.43 | 3.81 | 2.35 | 0 | -7.44 | 85.9 | -0.45
-12 | 10.93 | 43.22 | 0.45 | 3.77 | 2.39 | 0 | -7.39 | 86.02 | -0.45
-11 | 11.39 | 41.59 | 0.47 | 3.73 | 2.43 | 0 | -7.37 | 86.23 | -0.46
-10 | 11.87 | 40.1 | 0.49 | 3.69 | 2.47 | 0 | -7.39 | 86.66 | -0.47
-9 | 12.38 | 38.74 | 0.52 | 3.66 | 2.52 | 0 | -7.47 | 87.27 | -0.48
-8 | 12.91 | 37.53 | 0.55 | 3.63 | 2.56 | 0 | -7.57 | 88.21 | -0.48
-7 | 13.47 | 36.46 | 0.58 | 3.6 | 2.6 | 0 | -7.63 | 89.42 | -0.49
-6 | 14.07 | 35.53 | 0.6 | 3.57 | 2.64 | 0 | -7.72 | 90.96 | -0.5
-5 | 14.68 | 34.74 | 0.63 | 3.55 | 2.69 | 0 | -7.8 | 92.85 | -0.51
-4 | 15.33 | 34.09 | 0.66 | 3.53 | 2.73 | 0 | -7.89 | 95.13 | -0.51
-3 | 16 | 33.59 | 0.69 | 3.51 | 2.77 | 0 | -8.02 | 97.86 | -0.52
-2 | 16.71 | 33.23 | 0.73 | 3.5 | 2.82 | 0 | -8.23 | 101.08 | -0.53
-1 | 17.46 | 33.02 | 0.77 | 3.5 | 2.86 | 0 | -8.5 | 104.91 | -0.54
0 | 18.24 | 32.95 | 0.81 | 3.49 | 2.9 | 0.01 | -8.81 | 109.4 | -0.55
1 | 19.07 | 33.02 | 0.85 | 3.5 | 2.95 | 0.01 | -9.13 | 114.63 | -0.56
2 | 19.94 | 33.23 | 0.89 | 3.5 | 2.99 | 0.01 | -9.44 | 120.61 | -0.57
3 | 20.84 | 33.59 | 0.92 | 3.51 | 3.04 | 0.02 | -9.79 | 127.45 | -0.58
4 | 21.78 | 34.09 | 0.96 | 3.53 | 3.08 | 0.02 | -10.19 | 135.18 | -0.59
5 | 22.76 | 34.74 | 1 | 3.55 | 3.13 | 0.03 | -10.61 | 143.93 | -0.6
6 | 23.77 | 35.53 | 1.03 | 3.57 | 3.17 | 0.04 | -11.05 | 153.74 | -0.61
7 | 24.82 | 36.46 | 1.06 | 3.6 | 3.21 | 0.05 | -11.53 | 164.69 | -0.62
8 | 25.9 | 37.53 | 1.08 | 3.63 | 3.25 | 0.07 | -11.97 | 176.89 | -0.63
9 | 26.99 | 38.74 | 1.1 | 3.66 | 3.3 | 0.09 | -12.31 | 190.32 | -0.64
10 | 28.09 | 40.1 | 1.1 | 3.69 | 3.34 | 0.12 | -12.57 | 205.01 | -0.66
11 | 29.19 | 41.59 | 1.1 | 3.73 | 3.37 | 0.17 | -12.76 | 220.97 | -0.67
12 | 30.28 | 43.22 | 1.08 | 3.77 | 3.41 | 0.23 | -12.89 | 238.23 | -0.68
13 | 31.36 | 44.99 | 1.06 | 3.81 | 3.45 | 0.32 | -12.87 | 256.81 | -0.69
14 | 32.41 | 46.9 | 1.02 | 3.85 | 3.48 | 0.44 | -12.64 | 276.63 | -0.71
15 | 33.41 | 48.94 | 0.96 | 3.89 | 3.51 | 0.62 | -12.02 | 297.61 | -0.72
16 | 34.33 | 51.12 | 0.88 | 3.93 | 3.54 | 0.86 | -10.95 | 319.48 | -0.73
17 | 35.17 | 53.44 | 0.78 | 3.98 | 3.56 | 1.19 | -9.53 | 342.03 | -0.74
18 | 35.89 | 55.88 | 0.68 | 4.02 | 3.58 | 1.62 | -7.94 | 365.08 | -0.75
19 | 36.52 | 58.46 | 0.58 | 4.07 | 3.6 | 2.17 | -6.41 | 388.6 | -0.75
20 | 37.06 | 61.17 | 0.5 | 4.11 | 3.61 | 2.87 | -4.99 | 412.63 | -0.76
21 | 37.53 | 64 | 0.44 | 4.16 | 3.63 | 3.72 | -3.82 | 437.2 | -0.76
22 | 37.95 | 66.97 | 0.42 | 4.2 | 3.64 | 4.73 | -3.39 | 462.53 | -0.77
23 | 38.36 | 70.06 | 0.45 | 4.25 | 3.65 | 5.93 | -4.32 | 489.17 | -0.77
24 | 38.85 | 73.27 | 0.58 | 4.29 | 3.66 | 7.35 | -7.5 | 518.09 | -0.78
25 | 39.51 | 76.6 | 0.76 | 4.34 | 3.68 | 9.06 | -12.35 | 550.96 | -0.79
26 | 40.36 | 80.06 | 0.94 | 4.38 | 3.7 | 11.23 | -17.76 | 588.16 | -0.81
27 | 41.4 | 83.63 | 1.01 | 4.43 | 3.72 | 14.15 | -20.19 | 630.22 | -0.83
28 | 42.37 | 87.33 | 0.93 | 4.47 | 3.75 | 18.28 | -18.69 | 673.52 | -0.85
29 | 43.25 | 91.13 | 0.69 | 4.51 | 3.77 | 24.02 | -12.2 | 717.44 | -0.86
30 | 43.75 | 95.05 | 0.34 | 4.55 | 3.78 | 31.78 | -1.73 | 756.85 | -0.86
31 | 43.92 | 99.08 | -0.1 | 4.6 | 3.78 | 41.19 | 12.5 | 792.14 | -0.85
32 | 43.54 | 103.22 | -0.47 | 4.64 | 3.77 | 51.58 | 25.23 | 818.01 | -0.82
33 | 42.99 | 107.46 | -0.71 | 4.68 | 3.76 | 61.35 | 34.55 | 840.89 | -0.79
34 | 42.12 | 111.81 | -0.88 | 4.72 | 3.74 | 70.1 | 41.87 | 857.31 | -0.75
35 | 41.23 | 116.26 | -1 | 4.76 | 3.72 | 77.25 | 48 | 872.62 | -0.7
36 | 40.12 | 120.81 | -1.09 | 4.79 | 3.69 | 83.05 | 52.93 | 882.22 | -0.65
37 | 39.06 | 125.46 | -1.14 | 4.83 | 3.66 | 87.44 | 56.72 | 891.88 | -0.59
38 | 37.83 | 130.2 | -1.21 | 4.87 | 3.63 | 90.82 | 61.34 | 896.66 | -0.53
39 | 36.64 | 135.04 | -1.25 | 4.91 | 3.6 | 93.3 | 64.95 | 900.47 | -0.46
40 | 35.33 | 139.96 | -1.27 | 4.94 | 3.56 | 95.13 | 67.61 | 900.15 | -0.4
41 | 34.1 | 144.97 | -1.25 | 4.98 | 3.53 | 96.44 | 68.7 | 899.83 | -0.33
42 | 32.83 | 150.07 | -1.26 | 5.01 | 3.49 | 97.4 | 70.93 | 896.88 | -0.26
43 | 31.59 | 155.24 | -1.25 | 5.04 | 3.45 | 98.09 | 72.75 | 892.61 | -0.18
44 | 30.33 | 160.5 | -1.24 | 5.08 | 3.41 | 98.59 | 74.06 | 886 | -0.11
45 | 29.11 | 165.83 | -1.2 | 5.11 | 3.37 | 98.95 | 73.75 | 878.56 | -0.03
46 | 27.93 | 171.24 | -1.17 | 5.14 | 3.33 | 99.21 | 74.25 | 870.51 | 0.04
47 | 26.76 | 176.71 | -1.15 | 5.17 | 3.29 | 99.4 | 74.44 | 860.67 | 0.11
48 | 25.64 | 182.26 | -1.11 | 5.21 | 3.24 | 99.54 | 74.32 | 850.56 | 0.19
49 | 24.53 | 187.87 | -1.06 | 5.24 | 3.2 | 99.64 | 73.22 | 838.94 | 0.26
50 | 23.51 | 193.54 | -1.01 | 5.27 | 3.16 | 99.72 | 71.67 | 828.18 | 0.33
51 | 22.51 | 199.27 | -0.98 | 5.29 | 3.11 | 99.78 | 71.02 | 816.38 | 0.4
52 | 21.55 | 205.05 | -0.94 | 5.32 | 3.07 | 99.83 | 70.31 | 804.5 | 0.47
53 | 20.62 | 210.89 | -0.91 | 5.35 | 3.03 | 99.86 | 69.85 | 791.65 | 0.54
54 | 19.73 | 216.78 | -0.87 | 5.38 | 2.98 | 99.89 | 68.36 | 778.47 | 0.61
55 | 18.88 | 222.72 | -0.83 | 5.41 | 2.94 | 99.91 | 66.88 | 765.47 | 0.68
56 | 18.07 | 228.7 | -0.79 | 5.43 | 2.89 | 99.93 | 65.11 | 752.17 | 0.74
57 | 17.31 | 234.72 | -0.75 | 5.46 | 2.85 | 99.95 | 63.35 | 739.42 | 0.81
58 | 16.57 | 240.79 | -0.71 | 5.48 | 2.81 | 99.96 | 61.89 | 726.4 | 0.87
59 | 15.88 | 246.88 | -0.68 | 5.51 | 2.77 | 99.97 | 60.08 | 713.67 | 0.93
60 | 15.22 | 253.01 | -0.64 | 5.53 | 2.72 | 99.97 | 58.56 | 701.09 | 0.99
61 | 14.6 | 259.17 | -0.61 | 5.56 | 2.68 | 99.98 | 56.83 | 688.54 | 1.05
62 | 14.01 | 265.35 | -0.58 | 5.58 | 2.64 | 99.98 | 55.14 | 676.43 | 1.1
63 | 13.44 | 271.56 | -0.55 | 5.6 | 2.6 | 99.99 | 53.42 | 664.33 | 1.15
64 | 12.91 | 277.78 | -0.52 | 5.63 | 2.56 | 99.99 | 51.78 | 652.78 | 1.21
65 | 12.4 | 284.03 | -0.49 | 5.65 | 2.52 | 99.99 | 50.43 | 641.18 | 1.26
66 | 11.92 | 290.28 | -0.47 | 5.67 | 2.48 | 100 | 48.63 | 629.88 | 1.3
67 | 11.47 | 296.55 | -0.44 | 5.69 | 2.44 | 100 | 46.87 | 619.06 | 1.35
68 | 11.04 | 302.83 | -0.42 | 5.71 | 2.4 | 100 | 45.23 | 608.55 | 1.4
69 | 10.64 | 309.11 | -0.4 | 5.73 | 2.36 | 100 | 43.81 | 598.45 | 1.44
70 | 10.25 | 315.4 | -0.38 | 5.75 | 2.33 | 100 | 42.64 | 588.43 | 1.48
71 | 9.88 | 321.68 | -0.36 | 5.77 | 2.29 | 100.01 | 41.22 | 578.6 | 1.52
72 | 9.53 | 327.96 | -0.34 | 5.79 | 2.25 | 100.01 | 39.95 | 569.18 | 1.56
73 | 9.2 | 334.24 | -0.33 | 5.81 | 2.22 | 100.01 | 38.92 | 559.8 | 1.6
74 | 8.88 | 340.51 | -0.31 | 5.83 | 2.18 | 100.01 | 37.49 | 550.62 | 1.64
75 | 8.59 | 346.76 | -0.29 | 5.85 | 2.15 | 100.01 | 35.95 | 541.93 | 1.68
76 | 8.3 | 353 | -0.27 | 5.87 | 2.12 | 100.01 | 34.15 | 533.61 | 1.71
77 | 8.05 | 359.23 | -0.25 | 5.88 | 2.09 | 100.01 | 32.43 | 526.12 | 1.74
78 | 7.8 | 365.44 | -0.24 | 5.9 | 2.05 | 100.01 | 31.07 | 518.95 | 1.77
79 | 7.57 | 371.62 | -0.22 | 5.92 | 2.02 | 100.01 | 29.92 | 512.25 | 1.8
80 | 7.35 | 377.78 | -0.22 | 5.93 | 2 | 100.01 | 29.2 | 505.67 | 1.83
81 | 7.14 | 383.91 | -0.21 | 5.95 | 1.97 | 100.01 | 28.57 | 499.11 | 1.86
82 | 6.94 | 390.02 | -0.2 | 5.97 | 1.94 | 100.01 | 27.83 | 492.6 | 1.89
83 | 6.74 | 396.09 | -0.19 | 5.98 | 1.91 | 100.01 | 26.79 | 486.24 | 1.92
84 | 6.56 | 402.13 | -0.18 | 6 | 1.88 | 100.01 | 25.6 | 480.3 | 1.94
85 | 6.39 | 408.14 | -0.17 | 6.01 | 1.85 | 100.01 | 24.56 | 474.67 | 1.97
86 | 6.23 | 414.1 | -0.16 | 6.03 | 1.83 | 100.01 | 23.7 | 469.34 | 1.99
87 | 6.07 | 420.03 | -0.15 | 6.04 | 1.8 | 100.01 | 23.32 | 464.16 | 2.01
88 | 5.92 | 425.91 | -0.15 | 6.05 | 1.78 | 100.01 | 23.17 | 458.75 | 2.04
89 | 5.77 | 431.76 | -0.15 | 6.07 | 1.75 | 100.01 | 22.8 | 453.24 | 2.06
90 | 5.62 | 437.55 | -0.14 | 6.08 | 1.73 | 100.01 | 21.54 | 447.76 | 2.08
91 | 5.49 | 443.3 | -0.13 | 6.09 | 1.7 | 100.01 | 19.99 | 443.18 | 2.1
92 | 5.37 | 449 | -0.12 | 6.11 | 1.68 | 100.01 | 19.3 | 438.98 | 2.12
93 | 5.25 | 454.65 | -0.12 | 6.12 | 1.66 | 100.01 | 19.32 | 434.75 | 2.14
94 | 5.13 | 460.24 | -0.12 | 6.13 | 1.64 | 100.01 | 19.32 | 430.13 | 2.16
95 | 5.02 | 465.79 | -0.11 | 6.14 | 1.61 | 100.01 | 18.79 | 425.5 | 2.18
96 | 4.91 | 471.27 | -0.11 | 6.16 | 1.59 | 100.01 | 18.07 | 421.08 | 2.2
97 | 4.8 | 476.7 | -0.1 | 6.17 | 1.57 | 100.01 | 16.94 | 416.88 | 2.21
98 | 4.71 | 482.07 | -0.09 | 6.18 | 1.55 | 100.01 | 15.89 | 413.35 | 2.23
99 | 4.62 | 487.39 | -0.09 | 6.19 | 1.53 | 100.01 | 15.4 | 409.97 | 2.24
100 | 4.54 | 492.64 | -0.09 | 6.2 | 1.51 | 100.01 | 15.31 | 406.67 | 2.26
101 | 4.45 | 497.83 | -0.09 | 6.21 | 1.49 | 100.01 | 15.3 | 403.07 | 2.28
102 | 4.36 | 502.96 | -0.08 | 6.22 | 1.47 | 100.01 | 15.04 | 399.47 | 2.29
103 | 4.28 | 508.02 | -0.08 | 6.23 | 1.45 | 100.01 | 14.63 | 395.86 | 2.3
104 | 4.2 | 513.02 | -0.08 | 6.24 | 1.44 | 100.01 | 14.03 | 392.43 | 2.32
105 | 4.13 | 517.96 | -0.07 | 6.25 | 1.42 | 100.01 | 13.27 | 389.2 | 2.33
106 | 4.06 | 522.83 | -0.07 | 6.26 | 1.4 | 100.01 | 12.5 | 386.33 | 2.34
107 | 4 | 527.63 | -0.06 | 6.27 | 1.39 | 100.01 | 12.24 | 383.69 | 2.36
108 | 3.93 | 532.36 | -0.06 | 6.28 | 1.37 | 100.01 | 12.33 | 380.87 | 2.37
109 | 3.87 | 537.03 | -0.07 | 6.29 | 1.35 | 100.01 | 13.11 | 377.88 | 2.38
110 | 3.79 | 541.63 | -0.07 | 6.29 | 1.33 | 100.01 | 13.43 | 373.95 | 2.4
111 | 3.73 | 546.16 | -0.06 | 6.3 | 1.32 | 100.01 | 12.46 | 370.37 | 2.41
112 | 3.66 | 550.61 | -0.06 | 6.31 | 1.3 | 100.01 | 11.17 | 367.28 | 2.42
113 | 3.61 | 555 | -0.05 | 6.32 | 1.28 | 100.01 | 10.12 | 364.9 | 2.43
114 | 3.56 | 559.32 | -0.05 | 6.33 | 1.27 | 100.01 | 9.61 | 362.75 | 2.44
115 | 3.52 | 563.57 | -0.05 | 6.33 | 1.26 | 100.01 | 9.64 | 360.74 | 2.45
116 | 3.47 | 567.74 | -0.05 | 6.34 | 1.24 | 100.01 | 10.18 | 358.36 | 2.46
117 | 3.42 | 571.85 | -0.05 | 6.35 | 1.23 | 100.01 | 10.32 | 355.57 | 2.47
118 | 3.37 | 575.88 | -0.05 | 6.36 | 1.21 | 100.01 | 10 | 352.84 | 2.48
119 | 3.32 | 579.85 | -0.05 | 6.36 | 1.2 | 100.01 | 9.63 | 350.22 | 2.49
120 | 3.27 | 583.74 | -0.04 | 6.37 | 1.19 | 100.01 | 9.25 | 347.73 | 2.5
121 | 3.23 | 587.55 | -0.04 | 6.38 | 1.17 | 100.01 | 9.19 | 345.34 | 2.51
122 | 3.18 | 591.3 | -0.04 | 6.38 | 1.16 | 100.01 | 8.93 | 342.75 | 2.52
123 | 3.14 | 594.98 | -0.04 | 6.39 | 1.15 | 100.01 | 8.23 | 340.49 | 2.52
124 | 3.11 | 598.58 | -0.04 | 6.39 | 1.13 | 100.01 | 7.74 | 338.51 | 2.53
125 | 3.07 | 602.11 | -0.03 | 6.4 | 1.12 | 100.01 | 7.26 | 336.63 | 2.54
126 | 3.04 | 605.58 | -0.03 | 6.41 | 1.11 | 100.01 | 7.05 | 335.03 | 2.55
127 | 3.01 | 608.97 | -0.03 | 6.41 | 1.1 | 100.01 | 6.95 | 333.25 | 2.55
128 | 2.98 | 612.29 | -0.03 | 6.42 | 1.09 | 100.01 | 6.68 | 331.62 | 2.56
129 | 2.95 | 615.53 | -0.03 | 6.42 | 1.08 | 100.01 | 6.35 | 330.01 | 2.57
130 | 2.92 | 618.71 | -0.03 | 6.43 | 1.07 | 100.01 | 6.11 | 328.61 | 2.57
131 | 2.89 | 621.82 | -0.03 | 6.43 | 1.06 | 100.01 | 6.5 | 327.14 | 2.58
132 | 2.86 | 624.86 | -0.03 | 6.44 | 1.05 | 100.01 | 6.88 | 325.19 | 2.59
133 | 2.83 | 627.82 | -0.03 | 6.44 | 1.04 | 100.01 | 6.95 | 323.17 | 2.59
134 | 2.8 | 630.72 | -0.03 | 6.45 | 1.03 | 100.01 | 7.11 | 321.02 | 2.6
135 | 2.76 | 633.55 | -0.03 | 6.45 | 1.02 | 100.01 | 6.44 | 318.72 | 2.61
136 | 2.74 | 636.31 | -0.02 | 6.46 | 1.01 | 100.01 | 5.37 | 317.18 | 2.61
137 | 2.72 | 639 | -0.02 | 6.46 | 1 | 100.01 | 4.81 | 315.94 | 2.62
138 | 2.7 | 641.62 | -0.02 | 6.46 | 0.99 | 100.01 | 5.26 | 314.93 | 2.62
139 | 2.67 | 644.18 | -0.03 | 6.47 | 0.98 | 100.01 | 5.84 | 313.08 | 2.63
140 | 2.65 | 646.66 | -0.03 | 6.47 | 0.97 | 100.01 | 6.23 | 311.33 | 2.63
141 | 2.62 | 649.08 | -0.03 | 6.48 | 0.96 | 100.01 | 6.38 | 308.95 | 2.64
142 | 2.59 | 651.43 | -0.03 | 6.48 | 0.95 | 100.01 | 5.87 | 306.94 | 2.65
143 | 2.56 | 653.72 | -0.02 | 6.48 | 0.94 | 100.01 | 5 | 305.01 | 2.65
144 | 2.54 | 655.94 | -0.02 | 6.49 | 0.93 | 100.01 | 3.9 | 303.86 | 2.65
145 | 2.53 | 658.09 | -0.01 | 6.49 | 0.93 | 100.01 | 3.04 | 303.06 | 2.66
146 | 2.52 | 660.18 | -0.01 | 6.49 | 0.92 | 100.01 | 3.05 | 302.77 | 2.66
147 | 2.5 | 662.2 | -0.02 | 6.5 | 0.92 | 100.01 | 3.82 | 301.87 | 2.66
148 | 2.49 | 664.16 | -0.02 | 6.5 | 0.91 | 100.01 | 4.03 | 300.66 | 2.67
149 | 2.47 | 666.06 | -0.02 | 6.5 | 0.9 | 100.01 | 3.93 | 299.45 | 2.67
150 | 2.45 | 667.89 | -0.02 | 6.5 | 0.9 | 100.01 | 4.07 | 298.26 | 2.68
151 | 2.44 | 669.65 | -0.02 | 6.51 | 0.89 | 100.01 | 3.71 | 296.83 | 2.68
152 | 2.42 | 671.35 | -0.01 | 6.51 | 0.88 | 100 | 3.43 | 295.96 | 2.68
153 | 2.41 | 672.99 | -0.01 | 6.51 | 0.88 | 100 | 3.51 | 294.76 | 2.69
154 | 2.39 | 674.57 | -0.01 | 6.51 | 0.87 | 100 | 3.28 | 293.72 | 2.69
155 | 2.38 | 676.08 | -0.01 | 6.52 | 0.87 | 100 | 3.22 | 292.71 | 2.69
156 | 2.36 | 677.54 | -0.01 | 6.52 | 0.86 | 100 | 3.11 | 291.65 | 2.7
157 | 2.35 | 678.93 | -0.01 | 6.52 | 0.86 | 100 | 3.39 | 290.7 | 2.7
158 | 2.34 | 680.25 | -0.02 | 6.52 | 0.85 | 100 | 3.68 | 289.26 | 2.7
159 | 2.32 | 681.52 | -0.01 | 6.52 | 0.84 | 100 | 3.53 | 287.92 | 2.71
160 | 2.31 | 682.73 | -0.01 | 6.53 | 0.84 | 100 | 2.89 | 286.58 | 2.71
161 | 2.3 | 683.87 | -0.01 | 6.53 | 0.83 | 100 | 2.67 | 285.89 | 2.71
162 | 2.28 | 684.96 | -0.01 | 6.53 | 0.83 | 100 | 2.5 | 284.72 | 2.72
163 | 2.28 | 685.99 | -0.01 | 6.53 | 0.82 | 100 | 1.82 | 284.15 | 2.72
164 | 2.27 | 686.95 | -0.01 | 6.53 | 0.82 | 100 | 2.36 | 283.67 | 2.72
165 | 2.26 | 687.86 | -0.01 | 6.53 | 0.81 | 100 | 2.72 | 282.45 | 2.72
166 | 2.25 | 688.7 | -0.01 | 6.53 | 0.81 | 100 | 2.75 | 281.51 | 2.73
167 | 2.23 | 689.49 | -0.01 | 6.54 | 0.8 | 100 | 1.8 | 280.19 | 2.73
168 | 2.23 | 690.22 | 0 | 6.54 | 0.8 | 100 | 0.7 | 280.25 | 2.73
169 | 2.23 | 690.89 | -0.01 | 6.54 | 0.8 | 100 | 1.34 | 280.07 | 2.73
170 | 2.22 | 691.5 | -0.01 | 6.54 | 0.8 | 100 | 2.96 | 279.37 | 2.73
171 | 2.2 | 692.05 | -0.02 | 6.54 | 0.79 | 100 | 4.12 | 277.35 | 2.74
172 | 2.18 | 692.54 | -0.02 | 6.54 | 0.78 | 100 | 3.55 | 275.32 | 2.74
173 | 2.17 | 692.98 | -0.01 | 6.54 | 0.78 | 100 | 2.02 | 273.87 | 2.74
174 | 2.17 | 693.36 | 0 | 6.54 | 0.77 | 100 | 1.15 | 273.47 | 2.74
175 | 2.16 | 693.67 | -0.01 | 6.54 | 0.77 | 100 | 1.19 | 272.92 | 2.74
176 | 2.16 | 693.94 | 0 | 6.54 | 0.77 | 100 | 0.96 | 272.42 | 2.75
177 | 2.15 | 694.14 | 0 | 6.54 | 0.77 | 100 | 1.05 | 272.08 | 2.75
178 | 2.15 | 694.28 | 0 | 6.54 | 0.76 | 100 | 1.12 | 271.42 | 2.75
179 | 2.14 | 694.37 | 0 | 6.54 | 0.76 | 100 | 0.62 | 270.95 | 2.75
180 | 2.14 | 694.4 | 0 | 6.54 | 0.76 | 100 | 0.52 | 270.79 | 2.75
181 | 2.14 | 694.37 | 0 | 6.54 | 0.76 | 100 | 0.95 | 270.38 | 2.75
182 | 2.13 | 694.28 | 0 | 6.54 | 0.76 | 100 | 1.1 | 269.7 | 2.75
183 | 2.13 | 694.14 | -0.01 | 6.54 | 0.76 | 100 | 1.89 | 269.06 | 2.75
184 | 2.12 | 693.94 | -0.01 | 6.54 | 0.75 | 100 | 2.51 | 267.46 | 2.76
185 | 2.11 | 693.67 | -0.01 | 6.54 | 0.75 | 100 | 1.6 | 266.09 | 2.76
186 | 2.1 | 693.36 | 0 | 6.54 | 0.74 | 100 | 0.84 | 265.44 | 2.76
187 | 2.1 | 692.98 | 0 | 6.54 | 0.74 | 100 | 0.62 | 264.86 | 2.76
188 | 2.1 | 692.54 | 0 | 6.54 | 0.74 | 100 | 0.42 | 264.4 | 2.76
189 | 2.1 | 692.05 | 0 | 6.54 | 0.74 | 100 | 0.58 | 263.99 | 2.76
190 | 2.09 | 691.5 | -0.01 | 6.54 | 0.74 | 100 | 1.22 | 263.3 | 2.76
191 | 2.08 | 690.89 | 0 | 6.54 | 0.73 | 100 | 0.99 | 262.13 | 2.76
192 | 2.08 | 690.22 | 0 | 6.54 | 0.73 | 100 | -0.25 | 261.65 | 2.76
193 | 2.09 | 689.49 | 0 | 6.54 | 0.74 | 100 | -1.13 | 261.8 | 2.76
194 | 2.09 | 688.7 | 0.01 | 6.53 | 0.74 | 100 | -1.25 | 262.24 | 2.76
195 | 2.1 | 687.86 | 0 | 6.53 | 0.74 | 100 | -0.26 | 262.46 | 2.76
196 | 2.09 | 686.95 | -0.01 | 6.53 | 0.74 | 100 | 1.42 | 261.75 | 2.76
197 | 2.08 | 685.99 | -0.01 | 6.53 | 0.73 | 100 | 2.05 | 260.08 | 2.76
198 | 2.07 | 684.96 | -0.01 | 6.53 | 0.73 | 100 | 1.87 | 258.62 | 2.76
199 | 2.07 | 683.87 | -0.01 | 6.53 | 0.73 | 100 | 1.5 | 257.11 | 2.77
200 | 2.06 | 682.73 | 0 | 6.53 | 0.72 | 100 | 0.98 | 256 | 2.77
201 | 2.06 | 681.52 | -0.01 | 6.52 | 0.72 | 100 | 1.19 | 255.01 | 2.77
202 | 2.05 | 680.25 | -0.01 | 6.52 | 0.72 | 100 | 1.45 | 253.63 | 2.77
203 | 2.04 | 678.93 | -0.01 | 6.52 | 0.71 | 100 | 1.46 | 252.29 | 2.77
204 | 2.03 | 677.54 | -0.01 | 6.52 | 0.71 | 100 | 1.57 | 250.86 | 2.77
205 | 2.03 | 676.08 | -0.01 | 6.52 | 0.71 | 100 | 1.02 | 249.35 | 2.77
206 | 2.02 | 674.57 | -0.01 | 6.51 | 0.7 | 100 | 1.09 | 248.48 | 2.77
207 | 2.02 | 672.99 | -0.01 | 6.51 | 0.7 | 100 | 1.08 | 246.83 | 2.78
208 | 2.01 | 671.35 | 0 | 6.51 | 0.7 | 100 | 0.62 | 245.92 | 2.78
209 | 2.01 | 669.65 | 0 | 6.51 | 0.7 | 100 | 0.77 | 244.74 | 2.78
210 | 2 | 667.89 | 0 | 6.5 | 0.7 | 100 | 0.87 | 243.61 | 2.78
211 | 2 | 666.06 | -0.01 | 6.5 | 0.69 | 100 | 1.07 | 242.27 | 2.78
212 | 1.99 | 664.16 | -0.01 | 6.5 | 0.69 | 100 | 1.36 | 240.87 | 2.78
213 | 1.98 | 662.2 | -0.01 | 6.5 | 0.69 | 100 | 2.26 | 239.17 | 2.78
214 | 1.97 | 660.18 | -0.01 | 6.49 | 0.68 | 100 | 2.57 | 236.73 | 2.78
215 | 1.96 | 658.09 | -0.01 | 6.49 | 0.67 | 100 | 2.09 | 234.64 | 2.79
216 | 1.95 | 655.94 | -0.01 | 6.49 | 0.67 | 100 | 1.54 | 232.69 | 2.79
217 | 1.94 | 653.72 | 0 | 6.48 | 0.66 | 100 | 0.75 | 231.15 | 2.79
218 | 1.94 | 651.43 | 0 | 6.48 | 0.66 | 100 | -0.05 | 230.02 | 2.79
219 | 1.94 | 649.08 | 0 | 6.48 | 0.66 | 100 | -0.1 | 229.31 | 2.79
220 | 1.94 | 646.66 | 0 | 6.47 | 0.66 | 100 | 0.73 | 228.19 | 2.79
221 | 1.93 | 644.18 | -0.01 | 6.47 | 0.66 | 100 | 1.42 | 226.51 | 2.79
222 | 1.92 | 641.62 | -0.01 | 6.46 | 0.65 | 100 | 1.54 | 224.58 | 2.79
223 | 1.91 | 639 | -0.01 | 6.46 | 0.65 | 100 | 1.44 | 222.72 | 2.79
224 | 1.91 | 636.31 | -0.01 | 6.46 | 0.65 | 100 | 1.61 | 220.86 | 2.8
225 | 1.9 | 633.55 | -0.01 | 6.45 | 0.64 | 100 | 1.73 | 218.77 | 2.8
226 | 1.89 | 630.72 | -0.01 | 6.45 | 0.64 | 100 | 1.77 | 216.72 | 2.8
227 | 1.88 | 627.82 | -0.01 | 6.44 | 0.63 | 100 | 2.07 | 214.56 | 2.8
228 | 1.87 | 624.86 | -0.01 | 6.44 | 0.62 | 100 | 2.06 | 212.13 | 2.8
229 | 1.85 | 621.82 | -0.01 | 6.43 | 0.62 | 100 | 1.06 | 209.94 | 2.8
230 | 1.85 | 618.71 | 0 | 6.43 | 0.62 | 100 | -0.26 | 208.57 | 2.8
231 | 1.85 | 615.53 | 0 | 6.42 | 0.62 | 100 | -0.1 | 207.78 | 2.8
232 | 1.85 | 612.29 | 0 | 6.42 | 0.62 | 100 | 0.42 | 206.18 | 2.8
233 | 1.85 | 608.97 | -0.01 | 6.41 | 0.61 | 100 | 0.82 | 204.77 | 2.81
234 | 1.84 | 605.58 | -0.01 | 6.41 | 0.61 | 100 | 0.84 | 202.68 | 2.81
235 | 1.84 | 602.11 | 0 | 6.4 | 0.61 | 100 | 0.35 | 201.2 | 2.81
236 | 1.83 | 598.58 | 0 | 6.39 | 0.61 | 100 | -0.44 | 199.6 | 2.81
237 | 1.84 | 594.98 | 0 | 6.39 | 0.61 | 100 | -1.26 | 198.93 | 2.8
238 | 1.84 | 591.3 | 0 | 6.38 | 0.61 | 100 | -0.83 | 198.18 | 2.8
239 | 1.84 | 587.55 | 0 | 6.38 | 0.61 | 100 | 0.32 | 196.97 | 2.8
240 | 1.83 | 583.74 | -0.01 | 6.37 | 0.61 | 100 | 0.66 | 194.91 | 2.8
241 | 1.83 | 579.85 | 0 | 6.36 | 0.6 | 100 | -0.41 | 193.27 | 2.8
242 | 1.83 | 575.88 | 0.01 | 6.36 | 0.61 | 100 | -1.38 | 192.34 | 2.8
243 | 1.84 | 571.85 | 0.01 | 6.35 | 0.61 | 100 | -1.64 | 191.71 | 2.8
244 | 1.85 | 567.74 | 0 | 6.34 | 0.61 | 100 | -1 | 191 | 2.8
245 | 1.85 | 563.57 | 0 | 6.33 | 0.61 | 100 | -0.85 | 189.6 | 2.8
246 | 1.85 | 559.32 | 0 | 6.33 | 0.62 | 100 | -0.8 | 188.66 | 2.8
247 | 1.85 | 555 | 0 | 6.32 | 0.62 | 100 | 0.13 | 187.16 | 2.8
248 | 1.85 | 550.61 | -0.01 | 6.31 | 0.61 | 100 | 0.6 | 185.13 | 2.8
249 | 1.84 | 546.16 | 0 | 6.3 | 0.61 | 100 | 0.45 | 183.07 | 2.8
250 | 1.84 | 541.63 | 0 | 6.29 | 0.61 | 100 | -0.45 | 181.16 | 2.8
251 | 1.84 | 537.03 | 0 | 6.29 | 0.61 | 100 | -0.85 | 180.03 | 2.8
252 | 1.84 | 532.36 | 0 | 6.28 | 0.61 | 100 | -0.67 | 178.51 | 2.8
253 | 1.84 | 527.63 | 0 | 6.27 | 0.61 | 100 | -0.56 | 177.14 | 2.8
254 | 1.84 | 522.83 | 0 | 6.26 | 0.61 | 100 | -0.11 | 175.44 | 2.8
255 | 1.84 | 517.96 | 0 | 6.25 | 0.61 | 100 | 0.09 | 173.52 | 2.8
256 | 1.84 | 513.02 | 0 | 6.24 | 0.61 | 100 | 0.09 | 171.55 | 2.8
257 | 1.83 | 508.02 | 0 | 6.23 | 0.61 | 100 | -0.3 | 169.58 | 2.8
258 | 1.84 | 502.96 | 0 | 6.22 | 0.61 | 100 | -0.81 | 168 | 2.8
259 | 1.84 | 497.83 | 0 | 6.21 | 0.61 | 100 | -1.14 | 166.54 | 2.8
260 | 1.84 | 492.64 | 0 | 6.2 | 0.61 | 100 | -1.04 | 165.27 | 2.79
261 | 1.84 | 487.39 | 0 | 6.19 | 0.61 | 100 | -0.7 | 163.65 | 2.79
262 | 1.85 | 482.07 | 0 | 6.18 | 0.61 | 100 | 0.05 | 161.95 | 2.79
263 | 1.84 | 476.7 | -0.01 | 6.17 | 0.61 | 100 | 0.81 | 159.46 | 2.79
264 | 1.83 | 471.27 | -0.01 | 6.16 | 0.6 | 100 | 0.28 | 156.89 | 2.79
265 | 1.83 | 465.79 | 0 | 6.14 | 0.6 | 100 | -0.58 | 154.95 | 2.79
266 | 1.83 | 460.24 | 0 | 6.13 | 0.6 | 100 | -0.94 | 153.3 | 2.79
267 | 1.83 | 454.65 | 0 | 6.12 | 0.61 | 100 | -0.92 | 151.71 | 2.79
268 | 1.84 | 449 | 0 | 6.11 | 0.61 | 100 | -0.52 | 149.98 | 2.79
269 | 1.83 | 443.3 | 0 | 6.09 | 0.61 | 100 | -0.24 | 147.91 | 2.79
270 | 1.83 | 437.55 | 0 | 6.08 | 0.6 | 100 | -0.39 | 145.84 | 2.79
271 | 1.83 | 431.76 | 0 | 6.07 | 0.6 | 100 | -0.77 | 143.9 | 2.79
272 | 1.83 | 425.91 | 0 | 6.05 | 0.61 | 100 | -0.56 | 142.21 | 2.79
273 | 1.83 | 420.03 | 0 | 6.04 | 0.61 | 100 | -0.17 | 140.01 | 2.79
274 | 1.83 | 414.1 | 0 | 6.03 | 0.6 | 100 | -0.23 | 137.85 | 2.79
275 | 1.83 | 408.14 | 0 | 6.01 | 0.6 | 100 | -0.34 | 135.7 | 2.79
276 | 1.83 | 402.13 | 0 | 6 | 0.6 | 100 | -0.34 | 133.63 | 2.79
277 | 1.82 | 396.09 | 0 | 5.98 | 0.6 | 100 | 0.09 | 131.46 | 2.79
278 | 1.82 | 390.02 | -0.01 | 5.97 | 0.6 | 100 | 0.24 | 128.9 | 2.79
279 | 1.81 | 383.91 | 0 | 5.95 | 0.59 | 100 | -0.01 | 126.55 | 2.79
280 | 1.81 | 377.78 | 0 | 5.93 | 0.59 | 100 | -0.25 | 124.26 | 2.79
281 | 1.81 | 371.62 | 0 | 5.92 | 0.59 | 100 | -0.46 | 122.15 | 2.79
282 | 1.81 | 365.44 | 0 | 5.9 | 0.59 | 100 | -0.57 | 120.09 | 2.79
283 | 1.81 | 359.23 | 0 | 5.88 | 0.59 | 100 | -0.16 | 118.07 | 2.79
284 | 1.8 | 353 | -0.01 | 5.87 | 0.59 | 100 | 0.22 | 115.56 | 2.79
285 | 1.79 | 346.76 | -0.01 | 5.85 | 0.58 | 100 | 0.12 | 113.12 | 2.79
286 | 1.79 | 340.51 | 0 | 5.83 | 0.58 | 100 | -0.42 | 110.72 | 2.79
287 | 1.79 | 334.24 | 0 | 5.81 | 0.58 | 100 | -1.03 | 108.88 | 2.79
288 | 1.79 | 327.96 | 0.01 | 5.79 | 0.58 | 100 | -1.24 | 107.14 | 2.79
289 | 1.8 | 321.68 | 0.01 | 5.77 | 0.59 | 100 | -1.11 | 105.51 | 2.78
290 | 1.8 | 315.4 | 0 | 5.75 | 0.59 | 100 | -0.68 | 103.62 | 2.78
291 | 1.8 | 309.11 | 0 | 5.73 | 0.59 | 100 | -0.25 | 101.5 | 2.78
292 | 1.8 | 302.83 | 0 | 5.71 | 0.59 | 100 | -0.09 | 99.14 | 2.78
293 | 1.79 | 296.55 | 0 | 5.69 | 0.58 | 100 | -0.28 | 96.85 | 2.78
294 | 1.79 | 290.28 | 0 | 5.67 | 0.58 | 100 | -0.5 | 94.71 | 2.78
295 | 1.79 | 284.03 | 0 | 5.65 | 0.58 | 100 | -0.74 | 92.68 | 2.78
296 | 1.8 | 277.78 | 0 | 5.63 | 0.59 | 100 | -0.82 | 90.82 | 2.78
297 | 1.8 | 271.56 | 0 | 5.6 | 0.59 | 100 | -0.78 | 88.89 | 2.78
298 | 1.8 | 265.35 | 0 | 5.58 | 0.59 | 100 | -0.86 | 86.99 | 2.78
299 | 1.8 | 259.17 | 0 | 5.56 | 0.59 | 100 | -0.85 | 85.15 | 2.78
300 | 1.81 | 253.01 | 0 | 5.53 | 0.59 | 100 | -0.69 | 83.24 | 2.78
301 | 1.81 | 246.88 | 0 | 5.51 | 0.59 | 100 | -0.83 | 81.25 | 2.78
302 | 1.81 | 240.79 | 0.01 | 5.48 | 0.6 | 100 | -1.02 | 79.51 | 2.78
303 | 1.82 | 234.72 | 0.01 | 5.46 | 0.6 | 100 | -1.09 | 77.74 | 2.77
304 | 1.83 | 228.7 | 0.01 | 5.43 | 0.6 | 100 | -1.13 | 76.09 | 2.77
305 | 1.83 | 222.72 | 0.01 | 5.41 | 0.61 | 100 | -1.02 | 74.38 | 2.77
306 | 1.84 | 216.78 | 0 | 5.38 | 0.61 | 100 | -0.82 | 72.62 | 2.77
307 | 1.84 | 210.89 | 0 | 5.35 | 0.61 | 100 | -0.73 | 70.71 | 2.77
308 | 1.85 | 205.05 | 0.01 | 5.32 | 0.61 | 100 | -0.91 | 68.88 | 2.77
309 | 1.85 | 199.27 | 0.01 | 5.29 | 0.62 | 100 | -0.97 | 67.2 | 2.77
310 | 1.86 | 193.54 | 0.01 | 5.27 | 0.62 | 100 | -1.01 | 65.48 | 2.77
311 | 1.87 | 187.87 | 0.01 | 5.24 | 0.62 | 100 | -0.99 | 63.86 | 2.77
312 | 1.87 | 182.26 | 0 | 5.21 | 0.63 | 100 | -0.81 | 62.14 | 2.77
313 | 1.88 | 176.71 | 0 | 5.17 | 0.63 | 100 | -0.5 | 60.37 | 2.77
314 | 1.87 | 171.24 | 0 | 5.14 | 0.63 | 100 | -0.34 | 58.35 | 2.77
315 | 1.87 | 165.83 | 0 | 5.11 | 0.63 | 100 | -0.38 | 56.46 | 2.76
316 | 1.87 | 160.5 | 0 | 5.08 | 0.62 | 100 | -0.46 | 54.55 | 2.76
317 | 1.87 | 155.24 | 0 | 5.04 | 0.63 | 100 | -0.63 | 52.8 | 2.76
318 | 1.87 | 150.07 | 0.01 | 5.01 | 0.63 | 100 | -0.75 | 51.15 | 2.76
319 | 1.88 | 144.97 | 0.01 | 4.98 | 0.63 | 100 | -0.74 | 49.59 | 2.76
320 | 1.88 | 139.96 | 0 | 4.94 | 0.63 | 100 | -0.54 | 47.97 | 2.76
321 | 1.88 | 135.04 | 0 | 4.91 | 0.63 | 100 | -0.41 | 46.26 | 2.76
322 | 1.88 | 130.2 | 0 | 4.87 | 0.63 | 100 | -0.44 | 44.57 | 2.76
323 | 1.88 | 125.46 | 0 | 4.83 | 0.63 | 100 | -0.52 | 42.97 | 2.76
324 | 1.88 | 120.81 | 0 | 4.79 | 0.63 | 100 | -0.56 | 41.43 | 2.76
325 | 1.89 | 116.26 | 0.01 | 4.76 | 0.64 | 100 | -0.63 | 39.94 | 2.76
326 | 1.89 | 111.81 | 0.01 | 4.72 | 0.64 | 100 | -0.65 | 38.56 | 2.76
327 | 1.9 | 107.46 | 0 | 4.68 | 0.64 | 100 | -0.55 | 37.16 | 2.76
328 | 1.9 | 103.22 | 0 | 4.64 | 0.64 | 100 | -0.28 | 35.73 | 2.76
329 | 1.89 | 99.08 | -0.01 | 4.6 | 0.64 | 100 | -0.13 | 34.12 | 2.76
330 | 1.89 | 95.05 | 0 | 4.55 | 0.63 | 100 | -0.27 | 32.63 | 2.76
331 | 1.88 | 91.13 | 0 | 4.51 | 0.63 | 100 | -0.43 | 31.27 | 2.76
332 | 1.89 | 87.33 | 0.01 | 4.47 | 0.64 | 100 | -0.52 | 30.05 | 2.76
333 | 1.9 | 83.63 | 0 | 4.43 | 0.64 | 100 | -0.46 | 28.86 | 2.76
334 | 1.9 | 80.06 | 0 | 4.38 | 0.64 | 100 | -0.33 | 27.66 | 2.76
335 | 1.89 | 76.6 | 0 | 4.34 | 0.64 | 100 | -0.21 | 26.42 | 2.76
336 | 1.89 | 73.27 | -0.01 | 4.29 | 0.64 | 100 | -0.15 | 25.19 | 2.76
337 | 1.88 | 70.06 | -0.01 | 4.25 | 0.63 | 100 | -0.14 | 23.99 | 2.76
338 | 1.88 | 66.97 | 0 | 4.2 | 0.63 | 100 | -0.19 | 22.86 | 2.75
339 | 1.87 | 64 | 0 | 4.16 | 0.63 | 100 | -0.22 | 21.82 | 2.75
340 | 1.87 | 61.17 | 0 | 4.11 | 0.63 | 100 | -0.24 | 20.82 | 2.75
341 | 1.87 | 58.46 | 0 | 4.07 | 0.63 | 100 | -0.25 | 19.91 | 2.75
342 | 1.87 | 55.88 | 0 | 4.02 | 0.63 | 100 | -0.2 | 19.02 | 2.75
343 | 1.87 | 53.44 | 0 | 3.98 | 0.62 | 100 | -0.18 | 18.16 | 2.75
344 | 1.86 | 51.12 | 0 | 3.93 | 0.62 | 100 | -0.19 | 17.34 | 2.75
345 | 1.86 | 48.94 | 0 | 3.89 | 0.62 | 100 | -0.22 | 16.6 | 2.75
346 | 1.87 | 46.9 | 0.01 | 3.85 | 0.62 | 100 | -0.27 | 15.93 | 2.75
347 | 1.87 | 44.99 | 0 | 3.81 | 0.63 | 100 | -0.24 | 15.35 | 2.75
348 | 1.87 | 43.22 | 0 | 3.77 | 0.63 | 100 | -0.21 | 14.75 | 2.75
349 | 1.88 | 41.59 | 0 | 3.73 | 0.63 | 100 | -0.16 | 14.24 | 2.75
350 | 1.88 | 40.1 | 0 | 3.69 | 0.63 | 100 | -0.1 | 13.69 | 2.75
351 | 1.88 | 38.74 | 0 | 3.66 | 0.63 | 100 | -0.13 | 13.22 | 2.75
352 | 1.88 | 37.53 | 0 | 3.63 | 0.63 | 100 | -0.15 | 12.82 | 2.75
353 | 1.88 | 36.46 | 0.01 | 3.6 | 0.63 | 100 | -0.18 | 12.49 | 2.75
354 | 1.89 | 35.53 | 0.01 | 3.57 | 0.64 | 100 | -0.18 | 12.23 | 2.75
355 | 1.9 | 34.74 | 0.01 | 3.55 | 0.64 | 100 | -0.13 | 12.01 | 2.75
356 | 1.9 | 34.09 | 0 | 3.53 | 0.64 | 100 | -0.1 | 11.8 | 2.75
357 | 1.91 | 33.59 | 0.01 | 3.51 | 0.65 | 100 | -0.11 | 11.66 | 2.75
358 | 1.91 | 33.23 | 0.01 | 3.5 | 0.65 | 100 | -0.13 | 11.57 | 2.75
359 | 1.93 | 33.02 | -0.96 | 3.5 | 0.66 | 0 | 8.83 | 11.57 | 2.76
C. Angle (deg)
Max Cylinder Pressure (bar) | 43.92 | 31
Max RPR (bar) | 1.1 | 10
Max Log Pressure (bar) | 6.54 | -180
Max NHR (joule/deg CA) | 74.44 | 47
Max MGT (K/CA) | 900.47 | 39
Max CHRR (KJ)/CA | 2.81 | 235