## Sheet1
IC Engine Test Report
Organization Name: Operator Name: Date: 03 Aug 2024 Time: 15:22 Engine Parameter: Max. Power: 6.0kW, Max. Speed: 1800.0RPM, Max. Torque: 30.0Nm, No of Cylinder: 1, Stroke: 4, Stroke Length: 110.0mm, Cylinder Bore: 87.5mm, Compression Ratio: 21.5, Swept Volume: 661.5cc, Connecting Rod: 235.0mm, Orifice Diameter: 20.0mm, Coefficient of discharge: 0.64, Arm Length: 240.0mm, Calorific Value Of Fuel: 37852.0(kJ/kg), Fuel Density: 885.2(kg/m^3), Water Density: 1000.0(kg/m^3), Air Density: 1.2(kg/m^3), Sp. Heat of Water: 4.2(kJ/kg), Sp. Heat of Gas: 1.005(kJ/kg), Fuel Pipe Dia: 0.0(mm), Remarks: KOB100
C. Angle | Pressure | Volume | R.P.R | Log P. | Log V. | MFB | NHR | MGT | CHRR
-360 | 2.65 | 32.95 | -13.87 | 3.49 | 0.97 | 0 | -10.7 | 15.86 | 0
-359 | 2.71 | 33.02 | 0.06 | 3.5 | 1 | 0 | -0.56 | 16.26 | 0
-358 | 2.76 | 33.23 | 0.06 | 3.5 | 1.02 | 0 | -0.52 | 16.7 | 0
-357 | 2.82 | 33.59 | 0.05 | 3.51 | 1.04 | 0 | -0.48 | 17.23 | 0
-356 | 2.87 | 34.09 | 0.05 | 3.53 | 1.05 | 0 | -0.37 | 17.81 | 0
-355 | 2.91 | 34.74 | 0.04 | 3.55 | 1.07 | 0 | -0.27 | 18.4 | 0
-354 | 2.95 | 35.53 | 0.03 | 3.57 | 1.08 | 0 | -0.19 | 19.07 | 0
-353 | 2.98 | 36.46 | 0.02 | 3.6 | 1.09 | 0 | -0.04 | 19.76 | 0
-352 | 2.99 | 37.53 | 0.01 | 3.63 | 1.1 | 0 | 0.15 | 20.45 | 0
-351 | 2.99 | 38.74 | 0 | 3.66 | 1.1 | 0 | 0.28 | 21.12 | 0
-350 | 2.99 | 40.1 | -0.01 | 3.69 | 1.1 | 0 | 0.4 | 21.84 | 0
-349 | 2.98 | 41.59 | -0.02 | 3.73 | 1.09 | 0 | 0.55 | 22.55 | 0
-348 | 2.96 | 43.22 | -0.02 | 3.77 | 1.08 | 0 | 0.68 | 23.27 | 0
-347 | 2.93 | 44.99 | -0.03 | 3.81 | 1.08 | 0 | 0.8 | 24 | 0
-346 | 2.9 | 46.9 | -0.04 | 3.85 | 1.06 | 0 | 0.92 | 24.74 | 0
-345 | 2.86 | 48.94 | -0.04 | 3.89 | 1.05 | 0 | 1.04 | 25.48 | 0
-344 | 2.82 | 51.12 | -0.04 | 3.93 | 1.04 | 0 | 1.15 | 26.23 | 0
-343 | 2.77 | 53.44 | -0.05 | 3.98 | 1.02 | 0 | 1.25 | 26.97 | 0
-342 | 2.72 | 55.88 | -0.05 | 4.02 | 1 | 0 | 1.4 | 27.71 | 0.01
-341 | 2.67 | 58.46 | -0.06 | 4.07 | 0.98 | 0 | 1.58 | 28.39 | 0.01
-340 | 2.61 | 61.17 | -0.06 | 4.11 | 0.96 | 0 | 1.73 | 29.01 | 0.01
-339 | 2.54 | 64 | -0.07 | 4.16 | 0.93 | 0 | 1.86 | 29.58 | 0.01
-338 | 2.47 | 66.97 | -0.07 | 4.2 | 0.9 | 0 | 1.9 | 30.13 | 0.01
-337 | 2.41 | 70.06 | -0.06 | 4.25 | 0.88 | 0 | 1.91 | 30.7 | 0.02
-336 | 2.35 | 73.27 | -0.06 | 4.29 | 0.85 | 0 | 1.96 | 31.29 | 0.02
-335 | 2.28 | 76.6 | -0.06 | 4.34 | 0.83 | 0 | 2.04 | 31.84 | 0.02
-334 | 2.22 | 80.06 | -0.06 | 4.38 | 0.8 | 0 | 2.15 | 32.36 | 0.02
-333 | 2.16 | 83.63 | -0.06 | 4.43 | 0.77 | 0 | 2.23 | 32.81 | 0.02
-332 | 2.09 | 87.33 | -0.06 | 4.47 | 0.74 | 0 | 2.24 | 33.25 | 0.03
-331 | 2.03 | 91.13 | -0.06 | 4.51 | 0.71 | 0 | 2.22 | 33.69 | 0.03
-330 | 1.97 | 95.05 | -0.05 | 4.55 | 0.68 | 0 | 2.15 | 34.17 | 0.03
-329 | 1.92 | 99.08 | -0.05 | 4.6 | 0.65 | 0 | 2.06 | 34.69 | 0.03
-328 | 1.88 | 103.22 | -0.05 | 4.64 | 0.63 | 0 | 2.02 | 35.27 | 0.03
-327 | 1.83 | 107.46 | -0.04 | 4.68 | 0.61 | 0 | 1.97 | 35.84 | 0.04
-326 | 1.79 | 111.81 | -0.04 | 4.72 | 0.58 | 0 | 1.99 | 36.48 | 0.04
-325 | 1.75 | 116.26 | -0.04 | 4.76 | 0.56 | 0 | 1.98 | 37.03 | 0.04
-324 | 1.71 | 120.81 | -0.03 | 4.79 | 0.54 | 0 | 1.84 | 37.7 | 0.04
-323 | 1.68 | 125.46 | -0.03 | 4.83 | 0.52 | 0 | 1.68 | 38.41 | 0.04
-322 | 1.66 | 130.2 | -0.02 | 4.87 | 0.5 | 0 | 1.41 | 39.27 | 0.05
-321 | 1.64 | 135.04 | -0.02 | 4.91 | 0.49 | 0 | 1.2 | 40.31 | 0.05
-320 | 1.63 | 139.96 | -0.01 | 4.94 | 0.49 | 0 | 1.12 | 41.44 | 0.05
-319 | 1.61 | 144.97 | -0.01 | 4.98 | 0.48 | 0 | 1.14 | 42.62 | 0.05
-318 | 1.6 | 150.07 | -0.01 | 5.01 | 0.47 | 0 | 1.21 | 43.76 | 0.05
-317 | 1.59 | 155.24 | -0.01 | 5.04 | 0.46 | 0 | 1.14 | 44.88 | 0.05
-316 | 1.58 | 160.5 | -0.01 | 5.08 | 0.46 | 0 | 1 | 46.13 | 0.05
-315 | 1.57 | 165.83 | -0.01 | 5.11 | 0.45 | 0 | 0.92 | 47.45 | 0.05
-314 | 1.57 | 171.24 | 0 | 5.14 | 0.45 | 0 | 0.82 | 48.83 | 0.05
-313 | 1.56 | 176.71 | 0 | 5.17 | 0.45 | 0 | 0.75 | 50.31 | 0.05
-312 | 1.56 | 182.26 | 0 | 5.21 | 0.45 | 0 | 0.58 | 51.82 | 0.05
-311 | 1.57 | 187.87 | 0 | 5.24 | 0.45 | 0 | 0.46 | 53.54 | 0.06
-310 | 1.57 | 193.54 | 0 | 5.27 | 0.45 | 0 | 0.57 | 55.23 | 0.06
-309 | 1.57 | 199.27 | 0 | 5.29 | 0.45 | 0 | 0.56 | 56.87 | 0.06
-308 | 1.57 | 205.05 | 0 | 5.32 | 0.45 | 0 | 0.52 | 58.62 | 0.06
-307 | 1.57 | 210.89 | 0 | 5.35 | 0.45 | 0 | 0.52 | 60.35 | 0.06
-306 | 1.57 | 216.78 | 0 | 5.38 | 0.45 | 0 | 0.54 | 62.14 | 0.06
-305 | 1.58 | 222.72 | 0 | 5.41 | 0.45 | 0 | 0.56 | 63.88 | 0.06
-304 | 1.58 | 228.7 | 0 | 5.43 | 0.46 | 0 | 0.67 | 65.69 | 0.06
-303 | 1.58 | 234.72 | 0 | 5.46 | 0.45 | 0 | 0.74 | 67.33 | 0.06
-302 | 1.58 | 240.79 | 0 | 5.48 | 0.46 | 0 | 0.54 | 69.08 | 0.06
-301 | 1.58 | 246.88 | 0 | 5.51 | 0.46 | 0 | 0.32 | 71 | 0.06
-300 | 1.59 | 253.01 | 0 | 5.53 | 0.46 | 0 | 0.45 | 73.04 | 0.06
-299 | 1.59 | 259.17 | 0 | 5.56 | 0.46 | 0 | 0.63 | 74.83 | 0.06
-298 | 1.59 | 265.35 | 0 | 5.58 | 0.46 | 0 | 0.55 | 76.69 | 0.06
-297 | 1.59 | 271.56 | 0 | 5.6 | 0.46 | 0 | 0.56 | 78.59 | 0.06
-296 | 1.59 | 277.78 | 0 | 5.63 | 0.46 | 0 | 0.53 | 80.46 | 0.06
-295 | 1.59 | 284.03 | 0 | 5.65 | 0.47 | 0 | 0.59 | 82.42 | 0.06
-294 | 1.59 | 290.28 | 0 | 5.67 | 0.47 | 0 | 0.39 | 84.23 | 0.06
-293 | 1.6 | 296.55 | 0 | 5.69 | 0.47 | 0 | 0.44 | 86.44 | 0.07
-292 | 1.6 | 302.83 | 0 | 5.71 | 0.47 | 0 | 0.62 | 88.21 | 0.07
-291 | 1.6 | 309.11 | 0 | 5.73 | 0.47 | 0 | 0.48 | 90.21 | 0.07
-290 | 1.61 | 315.4 | 0 | 5.75 | 0.47 | 0 | 0.38 | 92.17 | 0.07
-289 | 1.61 | 321.68 | 0 | 5.77 | 0.48 | 0 | 0.39 | 94.28 | 0.07
-288 | 1.61 | 327.96 | 0 | 5.79 | 0.48 | 0 | 0.47 | 96.24 | 0.07
-287 | 1.62 | 334.24 | 0 | 5.81 | 0.48 | 0 | 0.76 | 98.27 | 0.07
-286 | 1.61 | 340.51 | 0 | 5.83 | 0.48 | 0 | 1.21 | 99.88 | 0.07
-285 | 1.61 | 346.76 | 0 | 5.85 | 0.47 | 0 | 1.03 | 101.37 | 0.07
-284 | 1.61 | 353 | 0 | 5.87 | 0.47 | 0 | 0.25 | 103.18 | 0.07
-283 | 1.61 | 359.23 | 0 | 5.88 | 0.48 | 0 | 0.31 | 105.56 | 0.07
-282 | 1.61 | 365.44 | 0 | 5.9 | 0.48 | 0 | 1.08 | 107.3 | 0.07
-281 | 1.61 | 371.62 | -0.01 | 5.92 | 0.47 | 0 | 1.36 | 108.77 | 0.07
-280 | 1.6 | 377.78 | 0 | 5.93 | 0.47 | 0 | 1.19 | 110.14 | 0.07
-279 | 1.6 | 383.91 | 0 | 5.95 | 0.47 | 0 | 0.83 | 111.78 | 0.08
-278 | 1.6 | 390.02 | 0 | 5.97 | 0.47 | 0 | 0.54 | 113.55 | 0.08
-277 | 1.6 | 396.09 | 0 | 5.98 | 0.47 | 0 | 0.2 | 115.52 | 0.08
-276 | 1.61 | 402.13 | 0 | 6 | 0.47 | 0 | 0.16 | 117.68 | 0.08
-275 | 1.61 | 408.14 | 0 | 6.01 | 0.48 | 0 | 0.53 | 119.67 | 0.08
-274 | 1.61 | 414.1 | 0 | 6.03 | 0.48 | 0 | 0.6 | 121.37 | 0.08
-273 | 1.61 | 420.03 | 0 | 6.04 | 0.48 | 0 | 0.17 | 123.26 | 0.08
-272 | 1.62 | 425.91 | 0.01 | 6.05 | 0.48 | 0 | -0.01 | 125.44 | 0.08
-271 | 1.62 | 431.76 | 0 | 6.07 | 0.48 | 0 | 0.21 | 127.52 | 0.08
-270 | 1.62 | 437.55 | 0 | 6.08 | 0.49 | 0 | 0.05 | 129.41 | 0.08
-269 | 1.63 | 443.3 | 0.01 | 6.09 | 0.49 | 0 | -0.71 | 131.67 | 0.08
-268 | 1.64 | 449 | 0.01 | 6.11 | 0.5 | 0 | -0.93 | 134.43 | 0.08
-267 | 1.65 | 454.65 | 0.01 | 6.12 | 0.5 | 0 | -0.1 | 136.94 | 0.08
-266 | 1.66 | 460.24 | 0 | 6.13 | 0.5 | 0 | 0.81 | 138.71 | 0.08
-265 | 1.65 | 465.79 | 0 | 6.14 | 0.5 | 0 | 1.01 | 140.12 | 0.08
-264 | 1.65 | 471.27 | 0 | 6.16 | 0.5 | 0 | 0.95 | 141.61 | 0.08
-263 | 1.65 | 476.7 | 0 | 6.17 | 0.5 | 0 | 0.22 | 143.03 | 0.08
-262 | 1.66 | 482.07 | 0.01 | 6.18 | 0.5 | 0 | -0.76 | 145.35 | 0.08
-261 | 1.67 | 487.39 | 0.01 | 6.19 | 0.51 | 0 | -1.01 | 147.9 | 0.08
-260 | 1.68 | 492.64 | 0.01 | 6.2 | 0.52 | 0 | -0.26 | 150.48 | 0.08
-259 | 1.68 | 497.83 | 0 | 6.21 | 0.52 | 0 | 0.36 | 152.12 | 0.08
-258 | 1.68 | 502.96 | 0 | 6.22 | 0.52 | 0 | 0.38 | 153.93 | 0.08
-257 | 1.68 | 508.02 | 0 | 6.23 | 0.52 | 0 | 0.48 | 155.52 | 0.08
-256 | 1.68 | 513.02 | 0 | 6.24 | 0.52 | 0 | 0.7 | 157.16 | 0.08
-255 | 1.68 | 517.96 | 0 | 6.25 | 0.52 | 0 | 0.3 | 158.44 | 0.08
-254 | 1.69 | 522.83 | 0.01 | 6.26 | 0.52 | 0 | -0.71 | 160.5 | 0.08
-253 | 1.7 | 527.63 | 0.01 | 6.27 | 0.53 | 0 | -0.37 | 162.93 | 0.08
-252 | 1.7 | 532.36 | 0 | 6.28 | 0.53 | 0 | 0.86 | 164.55 | 0.08
-251 | 1.69 | 537.03 | 0 | 6.29 | 0.53 | 0 | 1.15 | 165.49 | 0.08
-250 | 1.69 | 541.63 | 0 | 6.29 | 0.53 | 0 | 0.44 | 166.71 | 0.08
-249 | 1.69 | 546.16 | 0 | 6.3 | 0.53 | 0 | 0.11 | 168.44 | 0.08
-248 | 1.7 | 550.61 | 0 | 6.31 | 0.53 | 0 | -0.21 | 169.99 | 0.08
-247 | 1.7 | 555 | 0.01 | 6.32 | 0.53 | 0 | -0.86 | 172.05 | 0.08
-246 | 1.71 | 559.32 | 0.01 | 6.33 | 0.54 | 0 | -0.87 | 174.32 | 0.08
-245 | 1.72 | 563.57 | 0 | 6.33 | 0.54 | 0 | -0.15 | 176.36 | 0.08
-244 | 1.72 | 567.74 | 0 | 6.34 | 0.54 | 0 | 0.96 | 177.74 | 0.08
-243 | 1.71 | 571.85 | 0 | 6.35 | 0.54 | 0 | 1.09 | 178.42 | 0.08
-242 | 1.71 | 575.88 | 0 | 6.36 | 0.54 | 0 | 0.28 | 179.58 | 0.08
-241 | 1.72 | 579.85 | 0.01 | 6.36 | 0.54 | 0 | -0.7 | 181.16 | 0.08
-240 | 1.73 | 583.74 | 0.01 | 6.37 | 0.55 | 0 | -1.47 | 183.43 | 0.08
-239 | 1.74 | 587.55 | 0.01 | 6.38 | 0.55 | 0 | -0.99 | 185.86 | 0.08
-238 | 1.74 | 591.3 | 0 | 6.38 | 0.56 | 0 | -0.32 | 187.53 | 0.08
-237 | 1.75 | 594.98 | 0 | 6.39 | 0.56 | 0 | 0.11 | 189.14 | 0.08
-236 | 1.75 | 598.58 | 0 | 6.39 | 0.56 | 0 | 0.98 | 190.25 | 0.08
-235 | 1.74 | 602.11 | 0 | 6.4 | 0.55 | 0 | 1.15 | 190.77 | 0.08
-234 | 1.74 | 605.58 | 0 | 6.41 | 0.55 | 0 | 0.74 | 191.62 | 0.08
-233 | 1.74 | 608.97 | 0 | 6.41 | 0.55 | 0 | 0.12 | 192.57 | 0.08
-232 | 1.74 | 612.29 | 0.01 | 6.42 | 0.55 | 0 | -0.59 | 194.09 | 0.08
-231 | 1.75 | 615.53 | 0 | 6.42 | 0.56 | 0 | -0.53 | 195.83 | 0.08
-230 | 1.75 | 618.71 | 0 | 6.43 | 0.56 | 0 | 0.05 | 197.23 | 0.08
-229 | 1.75 | 621.82 | 0 | 6.43 | 0.56 | 0 | 0.18 | 198.24 | 0.08
-228 | 1.75 | 624.86 | 0 | 6.44 | 0.56 | 0 | 0.52 | 199.43 | 0.08
-227 | 1.75 | 627.82 | 0 | 6.44 | 0.56 | 0 | 0.9 | 199.98 | 0.08
-226 | 1.75 | 630.72 | 0 | 6.45 | 0.56 | 0 | 0.22 | 200.68 | 0.08
-225 | 1.75 | 633.55 | 0 | 6.45 | 0.56 | 0 | -0.41 | 201.97 | 0.08
-224 | 1.76 | 636.31 | 0 | 6.46 | 0.56 | 0 | -0.46 | 203.36 | 0.08
-223 | 1.76 | 639 | 0 | 6.46 | 0.57 | 0 | -0.33 | 204.66 | 0.08
-222 | 1.76 | 641.62 | 0.01 | 6.46 | 0.57 | 0 | -0.86 | 205.83 | 0.08
-221 | 1.77 | 644.18 | 0.01 | 6.47 | 0.57 | 0 | -0.94 | 207.71 | 0.08
-220 | 1.78 | 646.66 | 0 | 6.47 | 0.57 | 0 | -0.39 | 208.93 | 0.08
-219 | 1.78 | 649.08 | 0 | 6.48 | 0.58 | 0 | -0.27 | 210.12 | 0.08
-218 | 1.78 | 651.43 | 0 | 6.48 | 0.58 | 0 | -0.47 | 211.14 | 0.08
-217 | 1.79 | 653.72 | 0 | 6.48 | 0.58 | 0 | -0.6 | 212.52 | 0.08
-216 | 1.79 | 655.94 | 0 | 6.49 | 0.58 | 0 | 0.17 | 213.65 | 0.08
-215 | 1.79 | 658.09 | 0 | 6.49 | 0.58 | 0 | 0.21 | 214.07 | 0.08
-214 | 1.79 | 660.18 | 0 | 6.49 | 0.58 | 0 | -0.32 | 215.1 | 0.08
-213 | 1.79 | 662.2 | 0 | 6.5 | 0.58 | 0 | -0.27 | 216.09 | 0.08
-212 | 1.8 | 664.16 | 0 | 6.5 | 0.59 | 0 | -0.38 | 217.01 | 0.08
-211 | 1.8 | 666.06 | 0 | 6.5 | 0.59 | 0 | -0.29 | 218.09 | 0.08
-210 | 1.8 | 667.89 | 0 | 6.5 | 0.59 | 0 | 0.32 | 218.85 | 0.08
-209 | 1.8 | 669.65 | 0 | 6.51 | 0.59 | 0 | 0.58 | 219.16 | 0.08
-208 | 1.8 | 671.35 | 0 | 6.51 | 0.59 | 0 | -0.31 | 219.57 | 0.08
-207 | 1.8 | 672.99 | 0.01 | 6.51 | 0.59 | 0 | -1.25 | 220.86 | 0.08
-206 | 1.81 | 674.57 | 0 | 6.51 | 0.59 | 0 | -0.83 | 222.34 | 0.07
-205 | 1.81 | 676.08 | 0 | 6.52 | 0.59 | 0 | 0.34 | 223.1 | 0.07
-204 | 1.81 | 677.54 | 0 | 6.52 | 0.59 | 0 | 0.64 | 223.14 | 0.08
-203 | 1.81 | 678.93 | 0 | 6.52 | 0.59 | 0 | 0.22 | 223.5 | 0.08
-202 | 1.81 | 680.25 | 0 | 6.52 | 0.59 | 0 | 0.27 | 223.98 | 0.08
-201 | 1.81 | 681.52 | 0 | 6.52 | 0.59 | 0 | 0.21 | 224.23 | 0.08
-200 | 1.81 | 682.73 | 0 | 6.53 | 0.59 | 0 | -0.31 | 224.74 | 0.08
-199 | 1.81 | 683.87 | 0 | 6.53 | 0.59 | 0 | -0.7 | 225.54 | 0.08
-198 | 1.82 | 684.96 | 0 | 6.53 | 0.6 | 0 | -0.3 | 226.47 | 0.07
-197 | 1.82 | 685.99 | 0 | 6.53 | 0.6 | 0 | 0.06 | 226.75 | 0.07
-196 | 1.82 | 686.95 | 0 | 6.53 | 0.6 | 0 | -0.4 | 227.21 | 0.07
-195 | 1.82 | 687.86 | 0.01 | 6.53 | 0.6 | 0 | -1.25 | 227.98 | 0.07
-194 | 1.83 | 688.7 | 0.01 | 6.53 | 0.6 | 0 | -1.74 | 229.39 | 0.07
-193 | 1.84 | 689.49 | 0.01 | 6.54 | 0.61 | 0 | -1.28 | 230.7 | 0.07
-192 | 1.84 | 690.22 | 0 | 6.54 | 0.61 | 0 | -0.76 | 231.52 | 0.07
-191 | 1.85 | 690.89 | 0 | 6.54 | 0.61 | 0 | -0.38 | 232.17 | 0.07
-190 | 1.85 | 691.5 | 0 | 6.54 | 0.61 | 0 | -0.05 | 232.49 | 0.07
-189 | 1.85 | 692.05 | 0 | 6.54 | 0.61 | 0 | -0.34 | 232.72 | 0.07
-188 | 1.85 | 692.54 | 0 | 6.54 | 0.62 | 0 | -0.08 | 233.32 | 0.07
-187 | 1.85 | 692.98 | 0 | 6.54 | 0.61 | 0 | 0.16 | 233.2 | 0.07
-186 | 1.85 | 693.36 | 0 | 6.54 | 0.62 | 0 | -0.17 | 233.47 | 0.07
-185 | 1.85 | 693.67 | 0 | 6.54 | 0.62 | 0 | -0.34 | 233.68 | 0.07
-184 | 1.85 | 693.94 | 0 | 6.54 | 0.62 | 0 | -0.48 | 234.11 | 0.07
-183 | 1.86 | 694.14 | 0 | 6.54 | 0.62 | 0 | 0.11 | 234.44 | 0.07
-182 | 1.85 | 694.28 | 0 | 6.54 | 0.62 | 0 | 0.18 | 234.13 | 0.07
-181 | 1.85 | 694.37 | 0 | 6.54 | 0.62 | 0 | -0.41 | 234.33 | 0.07
-180 | 1.86 | 694.4 | 0 | 6.54 | 0.62 | 0 | -0.68 | 234.66 | 0.07
-179 | 1.86 | 694.37 | 0 | 6.54 | 0.62 | 0 | -1.05 | 235.13 | 0.07
-178 | 1.87 | 694.28 | 0 | 6.54 | 0.62 | 0 | -0.95 | 235.84 | 0.06
-177 | 1.87 | 694.14 | 0 | 6.54 | 0.63 | 0 | -0.35 | 236.14 | 0.06
-176 | 1.87 | 693.94 | 0 | 6.54 | 0.63 | 0 | -0.02 | 236.1 | 0.06
-175 | 1.87 | 693.67 | 0 | 6.54 | 0.63 | 0 | -0.1 | 235.97 | 0.06
-174 | 1.87 | 693.36 | 0 | 6.54 | 0.63 | 0 | -0.05 | 235.98 | 0.06
-173 | 1.87 | 692.98 | 0 | 6.54 | 0.63 | 0 | 0.12 | 235.74 | 0.06
-172 | 1.87 | 692.54 | 0 | 6.54 | 0.62 | 0 | -0.35 | 235.49 | 0.06
-171 | 1.87 | 692.05 | 0 | 6.54 | 0.63 | 0 | -0.59 | 235.76 | 0.06
-170 | 1.87 | 691.5 | 0 | 6.54 | 0.63 | 0 | -0.44 | 235.75 | 0.06
-169 | 1.87 | 690.89 | 0 | 6.54 | 0.63 | 0 | 0.02 | 235.78 | 0.06
-168 | 1.87 | 690.22 | 0 | 6.54 | 0.63 | 0 | 0.18 | 235.19 | 0.06
-167 | 1.87 | 689.49 | 0 | 6.54 | 0.63 | 0 | 0.11 | 234.98 | 0.06
-166 | 1.87 | 688.7 | 0 | 6.53 | 0.63 | 0 | -0.28 | 234.42 | 0.06
-165 | 1.87 | 687.86 | 0.01 | 6.53 | 0.63 | 0 | -1.29 | 234.62 | 0.06
-164 | 1.88 | 686.95 | 0.01 | 6.53 | 0.63 | 0 | -1.71 | 235.2 | 0.06
-163 | 1.89 | 685.99 | 0.01 | 6.53 | 0.64 | 0 | -1.27 | 235.84 | 0.06
-162 | 1.89 | 684.96 | 0 | 6.53 | 0.64 | 0 | -0.39 | 235.85 | 0.06
-161 | 1.89 | 683.87 | 0 | 6.53 | 0.64 | 0 | -0.08 | 235.4 | 0.06
-160 | 1.89 | 682.73 | 0 | 6.53 | 0.64 | 0 | -0.59 | 235 | 0.06
-159 | 1.9 | 681.52 | 0 | 6.52 | 0.64 | 0 | -0.98 | 235.1 | 0.06
-158 | 1.9 | 680.25 | 0 | 6.52 | 0.64 | 0 | -0.46 | 235.09 | 0.06
-157 | 1.9 | 678.93 | 0 | 6.52 | 0.64 | 0 | -0.16 | 234.54 | 0.06
-156 | 1.9 | 677.54 | 0.01 | 6.52 | 0.64 | 0 | -1.82 | 234.13 | 0.05
-155 | 1.91 | 676.08 | 0.01 | 6.52 | 0.65 | 0 | -2.28 | 235.46 | 0.05
-154 | 1.92 | 674.57 | 0 | 6.51 | 0.65 | 0 | -0.33 | 235.53 | 0.05
-153 | 1.91 | 672.99 | 0 | 6.51 | 0.65 | 0 | 0.66 | 234.52 | 0.05
-152 | 1.91 | 671.35 | 0 | 6.51 | 0.65 | 0 | 0.36 | 233.38 | 0.05
-151 | 1.91 | 669.65 | 0 | 6.51 | 0.65 | 0 | 0.07 | 232.66 | 0.05
-150 | 1.91 | 667.89 | 0 | 6.5 | 0.65 | 0 | -0.56 | 231.8 | 0.05
-149 | 1.91 | 666.06 | 0 | 6.5 | 0.65 | 0 | -1.24 | 231.78 | 0.05
-148 | 1.92 | 664.16 | 0 | 6.5 | 0.65 | 0 | -1.25 | 231.67 | 0.05
-147 | 1.92 | 662.2 | 0 | 6.5 | 0.65 | 0 | -1.03 | 231.59 | 0.05
-146 | 1.92 | 660.18 | 0 | 6.49 | 0.65 | 0 | -0.52 | 231.16 | 0.05
-145 | 1.92 | 658.09 | 0 | 6.49 | 0.65 | 0 | -0.62 | 230.43 | 0.05
-144 | 1.93 | 655.94 | 0.01 | 6.49 | 0.66 | 0 | -1.39 | 230.06 | 0.05
-143 | 1.93 | 653.72 | 0 | 6.48 | 0.66 | 0 | -1.31 | 230.17 | 0.04
-142 | 1.94 | 651.43 | 0.01 | 6.48 | 0.66 | 0 | -1.51 | 229.65 | 0.04
-141 | 1.95 | 649.08 | 0.01 | 6.48 | 0.67 | 0 | -1.54 | 229.93 | 0.04
-140 | 1.95 | 646.66 | 0.01 | 6.47 | 0.67 | 0 | -1.4 | 229.38 | 0.04
-139 | 1.96 | 644.18 | 0.01 | 6.47 | 0.67 | 0 | -1.71 | 229.43 | 0.04
-138 | 1.96 | 641.62 | 0.01 | 6.46 | 0.67 | 0 | -1.44 | 229.18 | 0.04
-137 | 1.97 | 639 | 0.01 | 6.46 | 0.68 | 0 | -1.58 | 228.84 | 0.04
-136 | 1.97 | 636.31 | 0.01 | 6.46 | 0.68 | 0 | -2.05 | 228.7 | 0.03
-135 | 1.98 | 633.55 | 0.01 | 6.45 | 0.69 | 0 | -2.21 | 228.83 | 0.03
-134 | 1.99 | 630.72 | 0.01 | 6.45 | 0.69 | 0 | -2.49 | 228.8 | 0.03
-133 | 2.01 | 627.82 | 0.01 | 6.44 | 0.7 | -0.01 | -2.41 | 229.2 | 0.03
-132 | 2.01 | 624.86 | 0.01 | 6.44 | 0.7 | -0.01 | -1.89 | 229 | 0.02
-131 | 2.02 | 621.82 | 0.01 | 6.43 | 0.7 | -0.01 | -1.55 | 228.71 | 0.02
-130 | 2.02 | 618.71 | 0.01 | 6.43 | 0.71 | -0.01 | -1.44 | 228.04 | 0.02
-129 | 2.03 | 615.53 | 0.01 | 6.42 | 0.71 | -0.01 | -1.55 | 227.54 | 0.02
-128 | 2.04 | 612.29 | 0.01 | 6.42 | 0.71 | -0.01 | -1.99 | 226.93 | 0.02
-127 | 2.05 | 608.97 | 0.01 | 6.41 | 0.72 | -0.01 | -2.44 | 226.87 | 0.02
-126 | 2.06 | 605.58 | 0.01 | 6.41 | 0.72 | -0.01 | -2.56 | 226.73 | 0.01
-125 | 2.07 | 602.11 | 0.01 | 6.4 | 0.73 | -0.01 | -2.61 | 226.72 | 0.01
-124 | 2.08 | 598.58 | 0.01 | 6.39 | 0.73 | -0.01 | -2.91 | 226.55 | 0.01
-123 | 2.09 | 594.98 | 0.01 | 6.39 | 0.74 | -0.01 | -2.36 | 226.81 | 0.01
-122 | 2.1 | 591.3 | 0 | 6.38 | 0.74 | -0.01 | -1.46 | 225.91 | 0
-121 | 2.1 | 587.55 | 0.01 | 6.38 | 0.74 | -0.01 | -1.62 | 225.04 | 0
-120 | 2.11 | 583.74 | 0.01 | 6.37 | 0.75 | -0.01 | -1.74 | 224.25 | 0
-119 | 2.12 | 579.85 | 0.01 | 6.36 | 0.75 | -0.01 | -2.68 | 223.44 | 0
-118 | 2.13 | 575.88 | 0.01 | 6.36 | 0.76 | -0.01 | -3.03 | 223.67 | -0.01
-117 | 2.14 | 571.85 | 0.01 | 6.35 | 0.76 | -0.01 | -2.69 | 223.18 | -0.01
-116 | 2.16 | 567.74 | 0.01 | 6.34 | 0.77 | -0.01 | -2.67 | 222.92 | -0.01
-115 | 2.17 | 563.57 | 0.01 | 6.33 | 0.77 | -0.01 | -2.09 | 222.32 | -0.01
-114 | 2.17 | 559.32 | 0.01 | 6.33 | 0.78 | -0.01 | -2.1 | 221.29 | -0.01
-113 | 2.18 | 555 | 0.01 | 6.32 | 0.78 | -0.01 | -2.59 | 220.61 | -0.02
-112 | 2.2 | 550.61 | 0.01 | 6.31 | 0.79 | -0.01 | -2.87 | 220.07 | -0.02
-111 | 2.21 | 546.16 | 0.02 | 6.3 | 0.79 | -0.01 | -3.45 | 219.62 | -0.02
-110 | 2.23 | 541.63 | 0.02 | 6.29 | 0.8 | -0.01 | -3.78 | 219.66 | -0.03
-109 | 2.25 | 537.03 | 0.02 | 6.29 | 0.81 | -0.01 | -3.39 | 219.5 | -0.03
-108 | 2.26 | 532.36 | 0.01 | 6.28 | 0.82 | -0.01 | -2.83 | 218.99 | -0.03
-107 | 2.27 | 527.63 | 0.01 | 6.27 | 0.82 | -0.01 | -2.52 | 218.07 | -0.04
-106 | 2.28 | 522.83 | 0.01 | 6.26 | 0.82 | -0.01 | -2.52 | 217.09 | -0.04
-105 | 2.29 | 517.96 | 0.01 | 6.25 | 0.83 | -0.01 | -2.6 | 216.09 | -0.04
-104 | 2.3 | 513.02 | 0.01 | 6.24 | 0.83 | -0.01 | -3.15 | 215.11 | -0.04
-103 | 2.32 | 508.02 | 0.02 | 6.23 | 0.84 | -0.01 | -3.42 | 214.66 | -0.05
-102 | 2.34 | 502.96 | 0.01 | 6.22 | 0.85 | -0.01 | -2.87 | 213.89 | -0.05
-101 | 2.35 | 497.83 | 0.01 | 6.21 | 0.85 | -0.01 | -3.04 | 212.69 | -0.05
-100 | 2.36 | 492.64 | 0.02 | 6.2 | 0.86 | -0.01 | -3.53 | 212.02 | -0.06
-99 | 2.38 | 487.39 | 0.02 | 6.19 | 0.87 | -0.01 | -3.81 | 211.31 | -0.06
-98 | 2.4 | 482.07 | 0.02 | 6.18 | 0.88 | -0.01 | -4.15 | 210.85 | -0.07
-97 | 2.43 | 476.7 | 0.02 | 6.17 | 0.89 | -0.01 | -4.05 | 210.43 | -0.07
-96 | 2.45 | 471.27 | 0.02 | 6.16 | 0.89 | -0.01 | -3.73 | 209.74 | -0.07
-95 | 2.46 | 465.79 | 0.02 | 6.14 | 0.9 | -0.01 | -3.7 | 208.83 | -0.08
-94 | 2.48 | 460.24 | 0.02 | 6.13 | 0.91 | -0.01 | -4.09 | 207.99 | -0.08
-93 | 2.51 | 454.65 | 0.02 | 6.12 | 0.92 | -0.01 | -4.01 | 207.43 | -0.08
-92 | 2.53 | 449 | 0.02 | 6.11 | 0.93 | -0.01 | -3.66 | 206.39 | -0.09
-91 | 2.54 | 443.3 | 0.02 | 6.09 | 0.93 | -0.01 | -3.69 | 205.3 | -0.09
-90 | 2.56 | 437.55 | 0.02 | 6.08 | 0.94 | -0.01 | -4.05 | 204.2 | -0.1
-89 | 2.59 | 431.76 | 0.02 | 6.07 | 0.95 | -0.01 | -4.24 | 203.42 | -0.1
-88 | 2.61 | 425.91 | 0.03 | 6.05 | 0.96 | -0.01 | -4.46 | 202.43 | -0.1
-87 | 2.64 | 420.03 | 0.03 | 6.04 | 0.97 | -0.01 | -5.1 | 201.8 | -0.11
-86 | 2.67 | 414.1 | 0.03 | 6.03 | 0.98 | -0.01 | -5.3 | 201.42 | -0.12
-85 | 2.7 | 408.14 | 0.03 | 6.01 | 0.99 | -0.01 | -5.03 | 200.89 | -0.12
-84 | 2.73 | 402.13 | 0.03 | 6 | 1.01 | -0.01 | -4.46 | 200.07 | -0.12
-83 | 2.76 | 396.09 | 0.03 | 5.98 | 1.01 | -0.01 | -4.62 | 198.76 | -0.13
-82 | 2.79 | 390.02 | 0.03 | 5.97 | 1.03 | -0.01 | -5.06 | 198 | -0.13
-81 | 2.82 | 383.91 | 0.04 | 5.95 | 1.04 | -0.01 | -5.45 | 197.09 | -0.14
-80 | 2.86 | 377.78 | 0.04 | 5.93 | 1.05 | -0.01 | -5.54 | 196.66 | -0.15
-79 | 2.89 | 371.62 | 0.04 | 5.92 | 1.06 | -0.01 | -5.45 | 195.73 | -0.15
-78 | 2.93 | 365.44 | 0.04 | 5.9 | 1.08 | -0.01 | -5.58 | 195.05 | -0.16
-77 | 2.97 | 359.23 | 0.04 | 5.88 | 1.09 | -0.01 | -5.58 | 194.14 | -0.16
-76 | 3.01 | 353 | 0.04 | 5.87 | 1.1 | -0.01 | -5.71 | 193.33 | -0.17
-75 | 3.05 | 346.76 | 0.04 | 5.85 | 1.11 | -0.01 | -6 | 192.44 | -0.17
-74 | 3.1 | 340.51 | 0.05 | 5.83 | 1.13 | -0.01 | -6.82 | 191.83 | -0.18
-73 | 3.15 | 334.24 | 0.06 | 5.81 | 1.15 | -0.01 | -7.33 | 191.75 | -0.19
-72 | 3.21 | 327.96 | 0.06 | 5.79 | 1.17 | -0.01 | -7.24 | 191.59 | -0.2
-71 | 3.27 | 321.68 | 0.05 | 5.77 | 1.18 | -0.01 | -6.76 | 191.23 | -0.2
-70 | 3.32 | 315.4 | 0.05 | 5.75 | 1.2 | -0.01 | -6.64 | 190.33 | -0.21
-69 | 3.37 | 309.11 | 0.06 | 5.73 | 1.22 | -0.01 | -6.89 | 189.68 | -0.22
-68 | 3.43 | 302.83 | 0.06 | 5.71 | 1.23 | -0.01 | -7.14 | 188.93 | -0.22
-67 | 3.49 | 296.55 | 0.07 | 5.69 | 1.25 | -0.01 | -7.77 | 188.41 | -0.23
-66 | 3.56 | 290.28 | 0.07 | 5.67 | 1.27 | -0.01 | -8.1 | 188.23 | -0.24
-65 | 3.63 | 284.03 | 0.07 | 5.65 | 1.29 | -0.01 | -8.09 | 187.92 | -0.25
-64 | 3.71 | 277.78 | 0.07 | 5.63 | 1.31 | -0.01 | -7.95 | 187.55 | -0.25
-63 | 3.78 | 271.56 | 0.08 | 5.6 | 1.33 | -0.01 | -8.25 | 186.9 | -0.26
-62 | 3.87 | 265.35 | 0.09 | 5.58 | 1.35 | -0.01 | -8.79 | 186.69 | -0.27
-61 | 3.95 | 259.17 | 0.09 | 5.56 | 1.37 | -0.01 | -9.14 | 186.48 | -0.28
-60 | 4.05 | 253.01 | 0.1 | 5.53 | 1.4 | -0.01 | -9.53 | 186.48 | -0.29
-59 | 4.15 | 246.88 | 0.1 | 5.51 | 1.42 | -0.01 | -9.63 | 186.52 | -0.3
-58 | 4.25 | 240.79 | 0.1 | 5.48 | 1.45 | -0.01 | -9.63 | 186.41 | -0.31
-57 | 4.36 | 234.72 | 0.1 | 5.46 | 1.47 | -0.01 | -9.47 | 186.24 | -0.32
-56 | 4.46 | 228.7 | 0.11 | 5.43 | 1.5 | -0.01 | -9.41 | 185.74 | -0.33
-55 | 4.57 | 222.72 | 0.11 | 5.41 | 1.52 | -0.01 | -9.53 | 185.28 | -0.34
-54 | 4.68 | 216.78 | 0.12 | 5.38 | 1.54 | -0.01 | -9.74 | 184.72 | -0.35
-53 | 4.8 | 210.89 | 0.12 | 5.35 | 1.57 | -0.01 | -10.18 | 184.3 | -0.36
-52 | 4.93 | 205.05 | 0.13 | 5.32 | 1.6 | -0.01 | -10.39 | 184.05 | -0.37
-51 | 5.06 | 199.27 | 0.13 | 5.29 | 1.62 | -0.01 | -10.29 | 183.64 | -0.38
-50 | 5.2 | 193.54 | 0.14 | 5.27 | 1.65 | -0.01 | -10.31 | 183.07 | -0.39
-49 | 5.34 | 187.87 | 0.14 | 5.24 | 1.67 | -0.01 | -10.42 | 182.47 | -0.4
-48 | 5.48 | 182.26 | 0.15 | 5.21 | 1.7 | -0.01 | -10.55 | 181.82 | -0.41
-47 | 5.63 | 176.71 | 0.15 | 5.17 | 1.73 | -0.01 | -10.48 | 181.15 | -0.42
-46 | 5.78 | 171.24 | 0.15 | 5.14 | 1.75 | -0.01 | -10.45 | 180.22 | -0.43
-45 | 5.94 | 165.83 | 0.16 | 5.11 | 1.78 | -0.01 | -10.47 | 179.31 | -0.44
-44 | 6.1 | 160.5 | 0.17 | 5.08 | 1.81 | -0.01 | -10.62 | 178.23 | -0.45
-43 | 6.27 | 155.24 | 0.18 | 5.04 | 1.84 | -0.01 | -10.86 | 177.3 | -0.46
-42 | 6.45 | 150.07 | 0.19 | 5.01 | 1.86 | -0.01 | -11.18 | 176.3 | -0.47
-41 | 6.65 | 144.97 | 0.2 | 4.98 | 1.9 | -0.01 | -11.48 | 175.55 | -0.49
-40 | 6.86 | 139.96 | 0.21 | 4.94 | 1.93 | -0.01 | -11.61 | 174.72 | -0.5
-39 | 7.08 | 135.04 | 0.22 | 4.91 | 1.96 | -0.01 | -11.7 | 173.91 | -0.51
-38 | 7.3 | 130.2 | 0.23 | 4.87 | 1.99 | -0.01 | -11.73 | 172.99 | -0.52
-37 | 7.53 | 125.46 | 0.24 | 4.83 | 2.02 | -0.01 | -11.93 | 172.02 | -0.53
-36 | 7.78 | 120.81 | 0.26 | 4.79 | 2.05 | -0.01 | -12.23 | 171.14 | -0.54
-35 | 8.05 | 116.26 | 0.28 | 4.76 | 2.09 | -0.01 | -12.53 | 170.33 | -0.56
-34 | 8.33 | 111.81 | 0.3 | 4.72 | 2.12 | -0.01 | -12.87 | 169.61 | -0.57
-33 | 8.64 | 107.46 | 0.32 | 4.68 | 2.16 | -0.01 | -13.17 | 169 | -0.58
-32 | 8.96 | 103.22 | 0.34 | 4.64 | 2.19 | -0.01 | -13.45 | 168.43 | -0.6
-31 | 9.31 | 99.08 | 0.36 | 4.6 | 2.23 | -0.01 | -13.74 | 167.94 | -0.61
-30 | 9.68 | 95.05 | 0.38 | 4.55 | 2.27 | -0.01 | -14.06 | 167.51 | -0.62
-29 | 10.08 | 91.13 | 0.41 | 4.51 | 2.31 | -0.01 | -14.45 | 167.19 | -0.64
-28 | 10.51 | 87.33 | 0.44 | 4.47 | 2.35 | -0.01 | -14.74 | 167.01 | -0.65
-27 | 10.96 | 83.63 | 0.47 | 4.43 | 2.39 | -0.01 | -15 | 166.84 | -0.67
-26 | 11.44 | 80.06 | 0.5 | 4.38 | 2.44 | -0.01 | -15.27 | 166.77 | -0.68
-25 | 11.96 | 76.6 | 0.53 | 4.34 | 2.48 | -0.01 | -15.47 | 166.73 | -0.7
-24 | 12.5 | 73.27 | 0.56 | 4.29 | 2.53 | 0 | -15.66 | 166.73 | -0.71
-23 | 13.08 | 70.06 | 0.59 | 4.25 | 2.57 | 0 | -15.79 | 166.76 | -0.73
-22 | 13.68 | 66.97 | 0.62 | 4.2 | 2.62 | 0 | -15.86 | 166.8 | -0.75
-21 | 14.32 | 64 | 0.65 | 4.16 | 2.66 | 0 | -15.89 | 166.82 | -0.76
-20 | 14.99 | 61.17 | 0.68 | 4.11 | 2.71 | 0 | -15.88 | 166.84 | -0.78
-19 | 15.68 | 58.46 | 0.71 | 4.07 | 2.75 | 0.01 | -15.87 | 166.85 | -0.79
-18 | 16.41 | 55.88 | 0.74 | 4.02 | 2.8 | 0.01 | -15.82 | 166.91 | -0.81
-17 | 17.17 | 53.44 | 0.77 | 3.98 | 2.84 | 0.02 | -15.71 | 166.96 | -0.83
-16 | 17.95 | 51.12 | 0.8 | 3.93 | 2.89 | 0.02 | -15.6 | 167.05 | -0.84
-15 | 18.77 | 48.94 | 0.83 | 3.89 | 2.93 | 0.03 | -15.46 | 167.21 | -0.86
-14 | 19.62 | 46.9 | 0.86 | 3.85 | 2.98 | 0.04 | -15.32 | 167.45 | -0.87
-13 | 20.49 | 44.99 | 0.89 | 3.81 | 3.02 | 0.05 | -15.11 | 167.83 | -0.89
-12 | 21.39 | 43.22 | 0.91 | 3.77 | 3.06 | 0.06 | -14.82 | 168.31 | -0.9
-11 | 22.32 | 41.59 | 0.94 | 3.73 | 3.11 | 0.08 | -14.56 | 168.94 | -0.92
-10 | 23.27 | 40.1 | 0.96 | 3.69 | 3.15 | 0.11 | -14.35 | 169.79 | -0.93
-9 | 24.24 | 38.74 | 0.99 | 3.66 | 3.19 | 0.14 | -14.14 | 170.96 | -0.95
-8 | 25.25 | 37.53 | 1.01 | 3.63 | 3.23 | 0.18 | -13.85 | 172.47 | -0.96
-7 | 26.27 | 36.46 | 1.03 | 3.6 | 3.27 | 0.23 | -13.54 | 174.32 | -0.97
-6 | 27.31 | 35.53 | 1.04 | 3.57 | 3.31 | 0.29 | -13.17 | 176.61 | -0.99
-5 | 28.35 | 34.74 | 1.04 | 3.55 | 3.34 | 0.38 | -12.7 | 179.29 | -1
-4 | 29.4 | 34.09 | 1.04 | 3.53 | 3.38 | 0.49 | -12.21 | 182.44 | -1.01
-3 | 30.44 | 33.59 | 1.03 | 3.51 | 3.42 | 0.64 | -11.67 | 186.1 | -1.02
-2 | 31.46 | 33.23 | 1.01 | 3.5 | 3.45 | 0.83 | -11.05 | 190.3 | -1.03
-1 | 32.45 | 33.02 | 0.97 | 3.5 | 3.48 | 1.08 | -10.24 | 195.05 | -1.04
0 | 33.39 | 32.95 | 0.91 | 3.49 | 3.51 | 1.39 | -9.25 | 200.26 | -1.05
1 | 34.27 | 33.02 | 0.83 | 3.5 | 3.53 | 1.8 | -8.14 | 205.93 | -1.06
2 | 35.05 | 33.23 | 0.74 | 3.5 | 3.56 | 2.3 | -6.96 | 212.03 | -1.07
3 | 35.76 | 33.59 | 0.66 | 3.51 | 3.58 | 2.91 | -5.8 | 218.62 | -1.07
4 | 36.38 | 34.09 | 0.58 | 3.53 | 3.59 | 3.64 | -4.66 | 225.75 | -1.08
5 | 36.92 | 34.74 | 0.51 | 3.55 | 3.61 | 4.5 | -3.59 | 233.44 | -1.08
6 | 37.4 | 35.53 | 0.46 | 3.57 | 3.62 | 5.48 | -2.81 | 241.82 | -1.08
7 | 37.84 | 36.46 | 0.48 | 3.6 | 3.63 | 6.59 | -2.7 | 251.13 | -1.09
8 | 38.35 | 37.53 | 0.62 | 3.63 | 3.65 | 7.85 | -4.03 | 261.99 | -1.09
9 | 39.07 | 38.74 | 0.88 | 3.66 | 3.67 | 9.3 | -7.01 | 275.54 | -1.1
10 | 40.12 | 40.1 | 1.2 | 3.69 | 3.69 | 11.1 | -10.8 | 292.77 | -1.11
11 | 41.47 | 41.59 | 1.3 | 3.73 | 3.72 | 13.56 | -12.13 | 313.91 | -1.12
12 | 42.71 | 43.22 | 1.17 | 3.77 | 3.75 | 17.24 | -10.51 | 336.04 | -1.13
13 | 43.81 | 44.99 | 0.83 | 3.81 | 3.78 | 22.61 | -5.82 | 358.78 | -1.14
14 | 44.37 | 46.9 | 0.41 | 3.85 | 3.79 | 30.14 | 0.29 | 378.81 | -1.14
15 | 44.63 | 48.94 | -0.01 | 3.89 | 3.8 | 39.25 | 6.92 | 397.61 | -1.13
16 | 44.35 | 51.12 | -0.36 | 3.93 | 3.79 | 49.37 | 12.8 | 412.7 | -1.12
17 | 43.92 | 53.44 | -0.62 | 3.98 | 3.78 | 59.03 | 17.78 | 427.15 | -1.1
18 | 43.11 | 55.88 | -0.82 | 4.02 | 3.76 | 67.89 | 21.93 | 438.47 | -1.08
19 | 42.28 | 58.46 | -0.94 | 4.07 | 3.74 | 75.21 | 25.08 | 449.88 | -1.05
20 | 41.22 | 61.17 | -1.04 | 4.11 | 3.72 | 81.23 | 27.89 | 458.94 | -1.03
21 | 40.2 | 64 | -1.11 | 4.16 | 3.69 | 85.87 | 30.33 | 468.33 | -0.99
22 | 39.01 | 66.97 | -1.18 | 4.2 | 3.66 | 89.5 | 32.96 | 475.45 | -0.96
23 | 37.84 | 70.06 | -1.2 | 4.25 | 3.63 | 92.21 | 34.65 | 482.51 | -0.93
24 | 36.6 | 73.27 | -1.23 | 4.29 | 3.6 | 94.23 | 36.55 | 488.13 | -0.89
25 | 35.38 | 76.6 | -1.24 | 4.34 | 3.57 | 95.72 | 38.01 | 493.28 | -0.85
26 | 34.12 | 80.06 | -1.26 | 4.38 | 3.53 | 96.83 | 39.75 | 497.29 | -0.81
27 | 32.87 | 83.63 | -1.24 | 4.43 | 3.49 | 97.63 | 40.65 | 500.34 | -0.77
28 | 31.65 | 87.33 | -1.23 | 4.47 | 3.45 | 98.22 | 41.78 | 503.07 | -0.73
29 | 30.41 | 91.13 | -1.2 | 4.51 | 3.41 | 98.66 | 42.33 | 504.41 | -0.69
30 | 29.25 | 95.05 | -1.17 | 4.55 | 3.38 | 98.98 | 42.84 | 506.03 | -0.65
31 | 28.07 | 99.08 | -1.15 | 4.6 | 3.33 | 99.21 | 43.43 | 506.17 | -0.6
32 | 26.96 | 103.22 | -1.11 | 4.64 | 3.29 | 99.39 | 43.5 | 506.44 | -0.56
33 | 25.85 | 107.46 | -1.08 | 4.68 | 3.25 | 99.53 | 44.08 | 505.71 | -0.51
34 | 24.79 | 111.81 | -1.04 | 4.72 | 3.21 | 99.63 | 43.88 | 504.47 | -0.47
35 | 23.77 | 116.26 | -1.01 | 4.76 | 3.17 | 99.71 | 43.93 | 503.09 | -0.43
36 | 22.77 | 120.81 | -0.97 | 4.79 | 3.13 | 99.77 | 43.72 | 500.83 | -0.38
37 | 21.84 | 125.46 | -0.93 | 4.83 | 3.08 | 99.82 | 43.48 | 498.73 | -0.34
38 | 20.92 | 130.2 | -0.9 | 4.87 | 3.04 | 99.85 | 43.35 | 495.73 | -0.3
39 | 20.05 | 135.04 | -0.85 | 4.91 | 3 | 99.88 | 42.68 | 492.75 | -0.25
40 | 19.21 | 139.96 | -0.82 | 4.94 | 2.96 | 99.91 | 42.23 | 489.47 | -0.21
41 | 18.42 | 144.97 | -0.77 | 4.98 | 2.91 | 99.93 | 41.3 | 485.96 | -0.17
42 | 17.67 | 150.07 | -0.73 | 5.01 | 2.87 | 99.94 | 40.63 | 482.72 | -0.13
43 | 16.95 | 155.24 | -0.7 | 5.04 | 2.83 | 99.95 | 40.13 | 478.94 | -0.09
44 | 16.27 | 160.5 | -0.67 | 5.08 | 2.79 | 99.96 | 39.32 | 475.26 | -0.05
45 | 15.62 | 165.83 | -0.63 | 5.11 | 2.75 | 99.97 | 38.66 | 471.39 | -0.01
46 | 15 | 171.24 | -0.6 | 5.14 | 2.71 | 99.98 | 37.81 | 467.47 | 0.03
47 | 14.41 | 176.71 | -0.57 | 5.17 | 2.67 | 99.99 | 36.93 | 463.6 | 0.06
48 | 13.86 | 182.26 | -0.54 | 5.21 | 2.63 | 99.99 | 36.33 | 459.73 | 0.1
49 | 13.32 | 187.87 | -0.52 | 5.24 | 2.59 | 100 | 35.61 | 455.6 | 0.14
50 | 12.82 | 193.54 | -0.5 | 5.27 | 2.55 | 100 | 34.96 | 451.63 | 0.17
51 | 12.33 | 199.27 | -0.47 | 5.29 | 2.51 | 100 | 34.27 | 447.31 | 0.2
52 | 11.88 | 205.05 | -0.44 | 5.32 | 2.47 | 100 | 33.04 | 443.24 | 0.24
53 | 11.45 | 210.89 | -0.41 | 5.35 | 2.44 | 100.01 | 31.81 | 439.49 | 0.27
54 | 11.05 | 216.78 | -0.39 | 5.38 | 2.4 | 100.01 | 30.99 | 436.01 | 0.3
55 | 10.67 | 222.72 | -0.38 | 5.41 | 2.37 | 100.01 | 30.57 | 432.4 | 0.33
56 | 10.3 | 228.7 | -0.36 | 5.43 | 2.33 | 100.01 | 30.09 | 428.61 | 0.36
57 | 9.94 | 234.72 | -0.35 | 5.46 | 2.3 | 100.01 | 29.46 | 424.79 | 0.39
58 | 9.6 | 240.79 | -0.33 | 5.48 | 2.26 | 100.02 | 28.6 | 420.96 | 0.42
59 | 9.29 | 246.88 | -0.31 | 5.51 | 2.23 | 100.02 | 27.79 | 417.39 | 0.45
60 | 8.98 | 253.01 | -0.29 | 5.53 | 2.2 | 100.02 | 26.94 | 413.78 | 0.47
61 | 8.7 | 259.17 | -0.28 | 5.56 | 2.16 | 100.02 | 26.25 | 410.52 | 0.5
62 | 8.43 | 265.35 | -0.27 | 5.58 | 2.13 | 100.02 | 25.71 | 407.03 | 0.53
63 | 8.17 | 271.56 | -0.25 | 5.6 | 2.1 | 100.02 | 24.92 | 403.75 | 0.55
64 | 7.92 | 277.78 | -0.24 | 5.63 | 2.07 | 100.02 | 24.26 | 400.55 | 0.58
65 | 7.69 | 284.03 | -0.23 | 5.65 | 2.04 | 100.02 | 23.33 | 397.41 | 0.6
66 | 7.47 | 290.28 | -0.21 | 5.67 | 2.01 | 100.02 | 22.31 | 394.71 | 0.62
67 | 7.27 | 296.55 | -0.2 | 5.69 | 1.98 | 100.02 | 21.73 | 392.2 | 0.64
68 | 7.07 | 302.83 | -0.2 | 5.71 | 1.96 | 100.02 | 21.65 | 389.64 | 0.66
69 | 6.87 | 309.11 | -0.19 | 5.73 | 1.93 | 100.02 | 21.48 | 386.67 | 0.69
70 | 6.69 | 315.4 | -0.18 | 5.75 | 1.9 | 100.02 | 20.67 | 383.79 | 0.71
71 | 6.51 | 321.68 | -0.17 | 5.77 | 1.87 | 100.02 | 19.87 | 381.24 | 0.73
72 | 6.35 | 327.96 | -0.16 | 5.79 | 1.85 | 100.02 | 19.26 | 378.81 | 0.75
73 | 6.19 | 334.24 | -0.16 | 5.81 | 1.82 | 100.02 | 18.95 | 376.5 | 0.76
74 | 6.03 | 340.51 | -0.15 | 5.83 | 1.8 | 100.02 | 18.56 | 373.96 | 0.78
75 | 5.89 | 346.76 | -0.14 | 5.85 | 1.77 | 100.02 | 18.01 | 371.66 | 0.8
76 | 5.75 | 353 | -0.14 | 5.87 | 1.75 | 100.02 | 17.66 | 369.3 | 0.82
77 | 5.61 | 359.23 | -0.13 | 5.88 | 1.73 | 100.02 | 16.97 | 366.99 | 0.84
78 | 5.49 | 365.44 | -0.12 | 5.9 | 1.7 | 100.02 | 16.43 | 365.03 | 0.85
79 | 5.37 | 371.62 | -0.12 | 5.92 | 1.68 | 100.02 | 16.32 | 362.94 | 0.87
80 | 5.25 | 377.78 | -0.12 | 5.93 | 1.66 | 100.02 | 16.18 | 360.72 | 0.88
81 | 5.13 | 383.91 | -0.11 | 5.95 | 1.63 | 100.02 | 15.73 | 358.4 | 0.9
82 | 5.02 | 390.02 | -0.11 | 5.97 | 1.61 | 100.02 | 15.08 | 356.32 | 0.92
83 | 4.92 | 396.09 | -0.1 | 5.98 | 1.59 | 100.02 | 14.52 | 354.4 | 0.93
84 | 4.82 | 402.13 | -0.1 | 6 | 1.57 | 100.02 | 14.13 | 352.63 | 0.94
85 | 4.72 | 408.14 | -0.09 | 6.01 | 1.55 | 100.02 | 13.83 | 350.81 | 0.96
86 | 4.63 | 414.1 | -0.09 | 6.03 | 1.53 | 100.02 | 13.69 | 349.06 | 0.97
87 | 4.54 | 420.03 | -0.09 | 6.04 | 1.51 | 100.02 | 13.51 | 347.08 | 0.99
88 | 4.45 | 425.91 | -0.09 | 6.05 | 1.49 | 100.02 | 13.32 | 345.23 | 1
89 | 4.37 | 431.76 | -0.08 | 6.07 | 1.47 | 100.02 | 12.86 | 343.14 | 1.01
90 | 4.29 | 437.55 | -0.07 | 6.08 | 1.46 | 100.02 | 11.85 | 341.53 | 1.02
91 | 4.22 | 443.3 | -0.07 | 6.09 | 1.44 | 100.02 | 11.21 | 340.33 | 1.03
92 | 4.15 | 449 | -0.07 | 6.11 | 1.42 | 100.02 | 10.93 | 339.19 | 1.05
93 | 4.08 | 454.65 | -0.06 | 6.12 | 1.41 | 100.02 | 10.75 | 338.05 | 1.06
94 | 4.02 | 460.24 | -0.06 | 6.13 | 1.39 | 100.02 | 10.49 | 336.85 | 1.07
95 | 3.96 | 465.79 | -0.06 | 6.14 | 1.38 | 100.02 | 10.37 | 335.78 | 1.08
96 | 3.9 | 471.27 | -0.06 | 6.16 | 1.36 | 100.02 | 10.68 | 334.47 | 1.09
97 | 3.84 | 476.7 | -0.06 | 6.17 | 1.34 | 100.02 | 11.06 | 332.77 | 1.1
98 | 3.77 | 482.07 | -0.06 | 6.18 | 1.33 | 100.02 | 10.75 | 330.77 | 1.11
99 | 3.71 | 487.39 | -0.05 | 6.19 | 1.31 | 100.02 | 9.65 | 329.18 | 1.12
100 | 3.66 | 492.64 | -0.05 | 6.2 | 1.3 | 100.02 | 8.92 | 328.23 | 1.13
101 | 3.61 | 497.83 | -0.05 | 6.21 | 1.28 | 100.02 | 8.54 | 327.27 | 1.14
102 | 3.57 | 502.96 | -0.05 | 6.22 | 1.27 | 100.02 | 8.42 | 326.57 | 1.15
103 | 3.52 | 508.02 | -0.04 | 6.23 | 1.26 | 100.02 | 8.35 | 325.54 | 1.15
104 | 3.48 | 513.02 | -0.04 | 6.24 | 1.25 | 100.02 | 8.21 | 324.71 | 1.16
105 | 3.43 | 517.96 | -0.05 | 6.25 | 1.23 | 100.02 | 8.46 | 323.64 | 1.17
106 | 3.39 | 522.83 | -0.04 | 6.26 | 1.22 | 100.02 | 8.2 | 322.32 | 1.18
107 | 3.35 | 527.63 | -0.04 | 6.27 | 1.21 | 100.02 | 7.57 | 321.36 | 1.19
108 | 3.31 | 532.36 | -0.04 | 6.28 | 1.2 | 100.02 | 7.2 | 320.58 | 1.19
109 | 3.27 | 537.03 | -0.04 | 6.29 | 1.19 | 100.02 | 7.01 | 319.87 | 1.2
110 | 3.24 | 541.63 | -0.04 | 6.29 | 1.17 | 100.02 | 7.08 | 319.15 | 1.21
111 | 3.2 | 546.16 | -0.04 | 6.3 | 1.16 | 100.02 | 7.49 | 318.18 | 1.21
112 | 3.16 | 550.61 | -0.04 | 6.31 | 1.15 | 100.02 | 7.58 | 316.79 | 1.22
113 | 3.12 | 555 | -0.04 | 6.32 | 1.14 | 100.02 | 7.23 | 315.55 | 1.23
114 | 3.09 | 559.32 | -0.03 | 6.33 | 1.13 | 100.02 | 6.62 | 314.41 | 1.24
115 | 3.06 | 563.57 | -0.03 | 6.33 | 1.12 | 100.02 | 6.05 | 313.7 | 1.24
116 | 3.03 | 567.74 | -0.03 | 6.34 | 1.11 | 100.02 | 5.86 | 313.08 | 1.25
117 | 3 | 571.85 | -0.03 | 6.35 | 1.1 | 100.01 | 6.06 | 312.45 | 1.25
118 | 2.97 | 575.88 | -0.03 | 6.36 | 1.09 | 100.01 | 5.83 | 311.44 | 1.26
119 | 2.95 | 579.85 | -0.03 | 6.36 | 1.08 | 100.01 | 5.46 | 310.93 | 1.27
120 | 2.92 | 583.74 | -0.02 | 6.37 | 1.07 | 100.01 | 5.08 | 310.21 | 1.27
121 | 2.9 | 587.55 | -0.02 | 6.38 | 1.06 | 100.01 | 4.86 | 310.02 | 1.28
122 | 2.87 | 591.3 | -0.02 | 6.38 | 1.06 | 100.01 | 5.16 | 309.41 | 1.28
123 | 2.85 | 594.98 | -0.02 | 6.39 | 1.05 | 100.01 | 5.09 | 308.73 | 1.29
124 | 2.83 | 598.58 | -0.02 | 6.39 | 1.04 | 100.01 | 5.07 | 308.09 | 1.29
125 | 2.8 | 602.11 | -0.03 | 6.4 | 1.03 | 100.01 | 5.39 | 307.3 | 1.3
126 | 2.78 | 605.58 | -0.03 | 6.41 | 1.02 | 100.01 | 5.57 | 306.15 | 1.3
127 | 2.75 | 608.97 | -0.02 | 6.41 | 1.01 | 100.01 | 5.25 | 305.02 | 1.31
128 | 2.73 | 612.29 | -0.02 | 6.42 | 1 | 100.01 | 4.7 | 304.13 | 1.31
129 | 2.71 | 615.53 | -0.02 | 6.42 | 1 | 100.01 | 4.83 | 303.52 | 1.32
130 | 2.68 | 618.71 | -0.02 | 6.43 | 0.99 | 100.01 | 4.73 | 302.36 | 1.32
131 | 2.67 | 621.82 | -0.02 | 6.43 | 0.98 | 100.01 | 4.6 | 301.75 | 1.33
132 | 2.64 | 624.86 | -0.02 | 6.44 | 0.97 | 100.01 | 4.35 | 300.62 | 1.33
133 | 2.63 | 627.82 | -0.02 | 6.44 | 0.97 | 100.01 | 3.93 | 300.21 | 1.33
134 | 2.61 | 630.72 | -0.02 | 6.45 | 0.96 | 100.01 | 3.59 | 299.46 | 1.34
135 | 2.6 | 633.55 | -0.01 | 6.45 | 0.95 | 100.01 | 2.92 | 299.34 | 1.34
136 | 2.58 | 636.31 | -0.01 | 6.46 | 0.95 | 100.01 | 2.65 | 299.28 | 1.34
137 | 2.57 | 639 | -0.01 | 6.46 | 0.95 | 100.01 | 2.8 | 299.38 | 1.35
138 | 2.56 | 641.62 | -0.01 | 6.46 | 0.94 | 100.01 | 2.97 | 299.06 | 1.35
139 | 2.55 | 644.18 | -0.01 | 6.47 | 0.94 | 100.01 | 3.05 | 298.87 | 1.35
140 | 2.53 | 646.66 | -0.02 | 6.47 | 0.93 | 100.01 | 3.61 | 298.36 | 1.36
141 | 2.52 | 649.08 | -0.02 | 6.48 | 0.92 | 100.01 | 3.7 | 297.41 | 1.36
142 | 2.5 | 651.43 | -0.02 | 6.48 | 0.92 | 100.01 | 3.55 | 296.71 | 1.36
143 | 2.49 | 653.72 | -0.02 | 6.48 | 0.91 | 100.01 | 3.78 | 295.85 | 1.37
144 | 2.47 | 655.94 | -0.02 | 6.49 | 0.9 | 100.01 | 4.14 | 294.78 | 1.37
145 | 2.45 | 658.09 | -0.02 | 6.49 | 0.9 | 100.01 | 3.75 | 293.41 | 1.37
146 | 2.44 | 660.18 | -0.01 | 6.49 | 0.89 | 100.01 | 3 | 292.71 | 1.38
147 | 2.42 | 662.2 | -0.01 | 6.5 | 0.89 | 100.01 | 2.16 | 292.14 | 1.38
148 | 2.42 | 664.16 | -0.01 | 6.5 | 0.88 | 100.01 | 1.82 | 292.34 | 1.38
149 | 2.41 | 666.06 | -0.01 | 6.5 | 0.88 | 100.01 | 2.48 | 292.08 | 1.38
150 | 2.4 | 667.89 | -0.01 | 6.5 | 0.87 | 100.01 | 3.02 | 291.44 | 1.39
151 | 2.38 | 669.65 | -0.01 | 6.51 | 0.87 | 100.01 | 2.76 | 290.46 | 1.39
152 | 2.37 | 671.35 | -0.01 | 6.51 | 0.86 | 100.01 | 1.78 | 290.05 | 1.39
153 | 2.37 | 672.99 | 0 | 6.51 | 0.86 | 100.01 | 0.66 | 290.16 | 1.39
154 | 2.37 | 674.57 | 0 | 6.51 | 0.86 | 100.01 | 1.13 | 290.99 | 1.39
155 | 2.36 | 676.08 | -0.01 | 6.52 | 0.86 | 100.01 | 2.53 | 290.47 | 1.4
156 | 2.35 | 677.54 | -0.01 | 6.52 | 0.85 | 100.01 | 2.81 | 289.58 | 1.4
157 | 2.34 | 678.93 | -0.01 | 6.52 | 0.85 | 100.01 | 2.56 | 288.67 | 1.4
158 | 2.33 | 680.25 | -0.01 | 6.52 | 0.84 | 100.01 | 2.15 | 288.01 | 1.4
159 | 2.32 | 681.52 | -0.01 | 6.52 | 0.84 | 100.01 | 1.97 | 287.5 | 1.41
160 | 2.31 | 682.73 | -0.01 | 6.53 | 0.84 | 100.01 | 1.45 | 286.98 | 1.41
161 | 2.31 | 683.87 | 0 | 6.53 | 0.84 | 100.01 | 0.96 | 287.01 | 1.41
162 | 2.3 | 684.96 | -0.01 | 6.53 | 0.83 | 100.01 | 1.38 | 287.01 | 1.41
163 | 2.29 | 685.99 | -0.01 | 6.53 | 0.83 | 100.01 | 1.62 | 286.48 | 1.41
164 | 2.29 | 686.95 | -0.01 | 6.53 | 0.83 | 100.01 | 1.37 | 286.13 | 1.41
165 | 2.28 | 687.86 | 0 | 6.53 | 0.83 | 100.01 | 1.13 | 285.83 | 1.41
166 | 2.28 | 688.7 | 0 | 6.53 | 0.82 | 100.01 | 0.62 | 285.71 | 1.41
167 | 2.28 | 689.49 | 0 | 6.54 | 0.82 | 100.01 | 0.44 | 285.93 | 1.41
168 | 2.28 | 690.22 | 0 | 6.54 | 0.82 | 100.01 | 0.89 | 285.96 | 1.42
169 | 2.27 | 690.89 | -0.01 | 6.54 | 0.82 | 100.01 | 1.23 | 285.61 | 1.42
170 | 2.27 | 691.5 | 0 | 6.54 | 0.82 | 100.01 | 1.08 | 285.16 | 1.42
171 | 2.26 | 692.05 | 0 | 6.54 | 0.82 | 100.01 | 0.92 | 284.92 | 1.42
172 | 2.26 | 692.54 | 0 | 6.54 | 0.81 | 100.01 | 0.85 | 284.61 | 1.42
173 | 2.25 | 692.98 | -0.01 | 6.54 | 0.81 | 100.01 | 1.19 | 284.4 | 1.42
174 | 2.25 | 693.36 | 0 | 6.54 | 0.81 | 100.01 | 1.05 | 283.62 | 1.42
175 | 2.25 | 693.67 | 0 | 6.54 | 0.81 | 100.01 | 0.51 | 283.52 | 1.42
176 | 2.24 | 693.94 | 0 | 6.54 | 0.81 | 100.01 | 0.71 | 283.31 | 1.42
177 | 2.24 | 694.14 | 0 | 6.54 | 0.81 | 100.01 | 0.83 | 282.92 | 1.42
178 | 2.24 | 694.28 | 0 | 6.54 | 0.8 | 100.01 | 0.99 | 282.52 | 1.42
179 | 2.23 | 694.37 | 0 | 6.54 | 0.8 | 100.01 | 0.79 | 281.88 | 1.43
180 | 2.23 | 694.4 | 0 | 6.54 | 0.8 | 100.01 | -0.19 | 281.65 | 1.43
181 | 2.23 | 694.37 | 0 | 6.54 | 0.8 | 100.01 | -0.64 | 282.1 | 1.42
182 | 2.23 | 694.28 | 0 | 6.54 | 0.8 | 100.01 | 0.03 | 282.35 | 1.42
183 | 2.23 | 694.14 | -0.01 | 6.54 | 0.8 | 100.01 | 1.4 | 281.95 | 1.43
184 | 2.22 | 693.94 | -0.01 | 6.54 | 0.8 | 100.01 | 2.56 | 280.54 | 1.43
185 | 2.21 | 693.67 | -0.01 | 6.54 | 0.79 | 100.01 | 2.68 | 278.72 | 1.43
186 | 2.2 | 693.36 | -0.01 | 6.54 | 0.79 | 100.01 | 2.01 | 277.1 | 1.43
187 | 2.19 | 692.98 | -0.01 | 6.54 | 0.78 | 100.01 | 1.21 | 276.01 | 1.43
188 | 2.18 | 692.54 | -0.01 | 6.54 | 0.78 | 100.01 | 1.17 | 275.28 | 1.44
189 | 2.18 | 692.05 | -0.01 | 6.54 | 0.78 | 100.01 | 2.03 | 274.19 | 1.44
190 | 2.16 | 691.5 | -0.01 | 6.54 | 0.77 | 100.01 | 2.36 | 272.39 | 1.44
191 | 2.15 | 690.89 | -0.01 | 6.54 | 0.77 | 100.01 | 1.73 | 270.85 | 1.44
192 | 2.15 | 690.22 | 0 | 6.54 | 0.76 | 100.01 | 0.74 | 269.74 | 1.44
193 | 2.15 | 689.49 | 0 | 6.54 | 0.76 | 100.01 | 0.19 | 269.31 | 1.44
194 | 2.14 | 688.7 | 0 | 6.53 | 0.76 | 100.01 | 0.23 | 268.78 | 1.44
195 | 2.14 | 687.86 | 0 | 6.53 | 0.76 | 100.01 | 0.71 | 268.26 | 1.44
196 | 2.14 | 686.95 | -0.01 | 6.53 | 0.76 | 100.01 | 1.69 | 267.11 | 1.45
197 | 2.13 | 685.99 | -0.01 | 6.53 | 0.75 | 100 | 2.18 | 265.38 | 1.45
198 | 2.11 | 684.96 | -0.01 | 6.53 | 0.75 | 100 | 2.28 | 263.61 | 1.45
199 | 2.1 | 683.87 | -0.01 | 6.53 | 0.74 | 100 | 1.86 | 261.7 | 1.45
200 | 2.1 | 682.73 | -0.01 | 6.53 | 0.74 | 100 | 1.05 | 260.37 | 1.45
201 | 2.09 | 681.52 | -0.01 | 6.52 | 0.74 | 100 | 1.1 | 259.36 | 1.45
202 | 2.08 | 680.25 | -0.01 | 6.52 | 0.73 | 100 | 1.41 | 257.93 | 1.46
203 | 2.08 | 678.93 | -0.01 | 6.52 | 0.73 | 100 | 2.1 | 256.49 | 1.46
204 | 2.06 | 677.54 | -0.01 | 6.52 | 0.72 | 100 | 2.77 | 254.2 | 1.46
205 | 2.05 | 676.08 | -0.01 | 6.52 | 0.72 | 100 | 2.33 | 251.93 | 1.46
206 | 2.04 | 674.57 | -0.01 | 6.51 | 0.71 | 100 | 1.63 | 250.1 | 1.46
207 | 2.03 | 672.99 | 0 | 6.51 | 0.71 | 100 | 0.78 | 248.6 | 1.46
208 | 2.03 | 671.35 | 0 | 6.51 | 0.71 | 100 | 0.5 | 247.73 | 1.47
209 | 2.02 | 669.65 | -0.01 | 6.51 | 0.7 | 100 | 1.06 | 246.5 | 1.47
210 | 2.01 | 667.89 | -0.01 | 6.5 | 0.7 | 100 | 1.89 | 244.91 | 1.47
211 | 2 | 666.06 | -0.01 | 6.5 | 0.69 | 100 | 2.06 | 242.66 | 1.47
212 | 1.99 | 664.16 | -0.01 | 6.5 | 0.69 | 100 | 1.43 | 240.82 | 1.47
213 | 1.99 | 662.2 | 0 | 6.5 | 0.69 | 100 | 0.68 | 239.26 | 1.47
214 | 1.98 | 660.18 | 0 | 6.49 | 0.68 | 100 | 0.45 | 238.25 | 1.47
215 | 1.98 | 658.09 | 0 | 6.49 | 0.68 | 100 | 0.54 | 236.91 | 1.47
216 | 1.97 | 655.94 | 0 | 6.49 | 0.68 | 100 | 0.48 | 235.74 | 1.47
217 | 1.97 | 653.72 | 0 | 6.48 | 0.68 | 100 | 0.64 | 234.41 | 1.47
218 | 1.96 | 651.43 | 0 | 6.48 | 0.68 | 100 | 0.63 | 233 | 1.48
219 | 1.96 | 649.08 | 0 | 6.48 | 0.67 | 100 | 0.07 | 231.63 | 1.48
220 | 1.96 | 646.66 | 0 | 6.47 | 0.67 | 100 | -0.23 | 230.82 | 1.47
221 | 1.96 | 644.18 | 0 | 6.47 | 0.67 | 100 | -0.11 | 229.75 | 1.47
222 | 1.96 | 641.62 | 0 | 6.46 | 0.67 | 100 | -0.53 | 228.74 | 1.47
223 | 1.96 | 639 | 0 | 6.46 | 0.67 | 100 | -0.49 | 228.1 | 1.47
224 | 1.96 | 636.31 | 0 | 6.46 | 0.67 | 100 | 0.19 | 226.98 | 1.47
225 | 1.96 | 633.55 | -0.01 | 6.45 | 0.67 | 100 | 0.65 | 225.49 | 1.47
226 | 1.95 | 630.72 | 0 | 6.45 | 0.67 | 100 | 0.08 | 223.78 | 1.47
227 | 1.95 | 627.82 | 0 | 6.44 | 0.67 | 100 | -0.71 | 222.89 | 1.47
228 | 1.95 | 624.86 | 0 | 6.44 | 0.67 | 100 | -0.61 | 222.05 | 1.47
229 | 1.95 | 621.82 | 0 | 6.43 | 0.67 | 100 | -0.63 | 220.99 | 1.47
230 | 1.95 | 618.71 | 0 | 6.43 | 0.67 | 100 | -0.65 | 220.11 | 1.47
231 | 1.95 | 615.53 | 0 | 6.42 | 0.67 | 100 | -0.1 | 219 | 1.47
232 | 1.95 | 612.29 | 0 | 6.42 | 0.67 | 100 | 0.21 | 217.41 | 1.47
233 | 1.95 | 608.97 | 0 | 6.41 | 0.67 | 100 | 0.08 | 215.89 | 1.47
234 | 1.95 | 605.58 | 0 | 6.41 | 0.67 | 100 | -0.41 | 214.39 | 1.47
235 | 1.95 | 602.11 | 0 | 6.4 | 0.67 | 100 | -1.05 | 213.39 | 1.47
236 | 1.95 | 598.58 | 0.01 | 6.39 | 0.67 | 100 | -1.47 | 212.57 | 1.47
237 | 1.96 | 594.98 | 0 | 6.39 | 0.67 | 100 | -1.09 | 211.99 | 1.47
238 | 1.96 | 591.3 | 0 | 6.38 | 0.67 | 100 | -0.51 | 210.67 | 1.47
239 | 1.96 | 587.55 | 0 | 6.38 | 0.67 | 100 | -0.34 | 209.33 | 1.47
240 | 1.96 | 583.74 | 0 | 6.37 | 0.67 | 100 | -0.14 | 207.75 | 1.47
241 | 1.95 | 579.85 | 0 | 6.36 | 0.67 | 100 | -0.02 | 206.12 | 1.47
242 | 1.95 | 575.88 | 0 | 6.36 | 0.67 | 100 | 0.12 | 204.33 | 1.47
243 | 1.95 | 571.85 | 0 | 6.35 | 0.67 | 100 | -0.16 | 202.49 | 1.47
244 | 1.94 | 567.74 | 0 | 6.34 | 0.67 | 100 | -0.36 | 200.98 | 1.47
245 | 1.94 | 563.57 | 0 | 6.33 | 0.66 | 100 | -0.28 | 199.3 | 1.47
246 | 1.94 | 559.32 | 0 | 6.33 | 0.66 | 100 | -0.35 | 197.64 | 1.47
247 | 1.94 | 555 | 0 | 6.32 | 0.66 | 100 | -0.48 | 195.99 | 1.47
248 | 1.94 | 550.61 | 0 | 6.31 | 0.66 | 100 | -0.6 | 194.42 | 1.47
249 | 1.94 | 546.16 | 0 | 6.3 | 0.66 | 100 | -0.44 | 192.86 | 1.46
250 | 1.94 | 541.63 | 0 | 6.29 | 0.66 | 100 | -0.48 | 191.03 | 1.46
251 | 1.94 | 537.03 | 0 | 6.29 | 0.66 | 100 | -1.11 | 189.46 | 1.46
252 | 1.94 | 532.36 | 0 | 6.28 | 0.66 | 100 | -1.04 | 188.31 | 1.46
253 | 1.94 | 527.63 | 0 | 6.27 | 0.66 | 100 | -0.05 | 186.59 | 1.46
254 | 1.94 | 522.83 | -0.01 | 6.26 | 0.66 | 100 | 0.89 | 184.23 | 1.46
255 | 1.92 | 517.96 | -0.01 | 6.25 | 0.65 | 100 | 0.65 | 181.36 | 1.46
256 | 1.92 | 513.02 | 0 | 6.24 | 0.65 | 100 | -0.33 | 179.24 | 1.46
257 | 1.92 | 508.02 | 0 | 6.23 | 0.65 | 100 | -0.69 | 177.47 | 1.46
258 | 1.92 | 502.96 | 0 | 6.22 | 0.65 | 100 | -0.63 | 175.72 | 1.46
259 | 1.92 | 497.83 | 0 | 6.21 | 0.65 | 100 | -0.4 | 173.83 | 1.46
260 | 1.92 | 492.64 | 0 | 6.2 | 0.65 | 100 | -0.66 | 171.76 | 1.46
261 | 1.92 | 487.39 | 0 | 6.19 | 0.65 | 100 | -0.94 | 170.12 | 1.46
262 | 1.92 | 482.07 | 0 | 6.18 | 0.65 | 100 | -0.5 | 168.33 | 1.46
263 | 1.91 | 476.7 | 0 | 6.17 | 0.65 | 100 | -0.07 | 166.12 | 1.46
264 | 1.91 | 471.27 | 0 | 6.16 | 0.65 | 100 | -0.21 | 163.78 | 1.46
265 | 1.91 | 465.79 | 0 | 6.14 | 0.65 | 100 | -0.27 | 161.69 | 1.46
266 | 1.9 | 460.24 | 0 | 6.13 | 0.64 | 100 | -0.17 | 159.39 | 1.46
267 | 1.9 | 454.65 | 0 | 6.12 | 0.64 | 100 | -0.19 | 157.14 | 1.46
268 | 1.89 | 449 | 0 | 6.11 | 0.64 | 100 | -0.1 | 154.84 | 1.46
269 | 1.89 | 443.3 | 0 | 6.09 | 0.64 | 100 | -0.22 | 152.44 | 1.46
270 | 1.89 | 437.55 | 0 | 6.08 | 0.63 | 100 | -0.16 | 150.24 | 1.46
271 | 1.88 | 431.76 | 0 | 6.07 | 0.63 | 100 | -0.28 | 147.75 | 1.46
272 | 1.88 | 425.91 | 0 | 6.05 | 0.63 | 100 | -0.77 | 145.67 | 1.46
273 | 1.88 | 420.03 | 0 | 6.04 | 0.63 | 100 | -0.93 | 143.72 | 1.46
274 | 1.88 | 414.1 | 0 | 6.03 | 0.63 | 100 | -0.98 | 141.79 | 1.46
275 | 1.88 | 408.14 | 0 | 6.01 | 0.63 | 100 | -1.15 | 139.85 | 1.45
276 | 1.89 | 402.13 | 0 | 6 | 0.63 | 100 | -1.21 | 138.09 | 1.45
277 | 1.89 | 396.09 | 0 | 5.98 | 0.64 | 100 | -1.23 | 136.19 | 1.45
278 | 1.89 | 390.02 | 0 | 5.97 | 0.64 | 100 | -1.29 | 134.41 | 1.45
279 | 1.9 | 383.91 | 0 | 5.95 | 0.64 | 100 | -1.29 | 132.55 | 1.45
280 | 1.9 | 377.78 | 0 | 5.93 | 0.64 | 100 | -1.22 | 130.73 | 1.45
281 | 1.9 | 371.62 | 0 | 5.92 | 0.64 | 100 | -0.8 | 128.75 | 1.45
282 | 1.9 | 365.44 | 0 | 5.9 | 0.64 | 100 | -0.48 | 126.4 | 1.45
283 | 1.9 | 359.23 | 0 | 5.88 | 0.64 | 100 | -0.68 | 124.04 | 1.45
284 | 1.9 | 353 | 0 | 5.87 | 0.64 | 100 | -1.11 | 121.91 | 1.44
285 | 1.9 | 346.76 | 0.01 | 5.85 | 0.64 | 100 | -1.49 | 120.04 | 1.44
286 | 1.91 | 340.51 | 0.01 | 5.83 | 0.65 | 100 | -1.5 | 118.33 | 1.44
287 | 1.91 | 334.24 | 0 | 5.81 | 0.65 | 100 | -1.22 | 116.45 | 1.44
288 | 1.92 | 327.96 | 0 | 5.79 | 0.65 | 100 | -0.78 | 114.39 | 1.44
289 | 1.91 | 321.68 | 0 | 5.77 | 0.65 | 100 | -0.51 | 111.99 | 1.44
290 | 1.91 | 315.4 | 0 | 5.75 | 0.65 | 100 | -0.87 | 109.61 | 1.44
291 | 1.91 | 309.11 | 0 | 5.73 | 0.65 | 100 | -1.12 | 107.62 | 1.44
292 | 1.91 | 302.83 | 0 | 5.71 | 0.65 | 100 | -1.25 | 105.53 | 1.44
293 | 1.92 | 296.55 | 0.01 | 5.69 | 0.65 | 100 | -1.4 | 103.7 | 1.43
294 | 1.93 | 290.28 | 0.01 | 5.67 | 0.66 | 100 | -1.57 | 101.78 | 1.43
295 | 1.94 | 284.03 | 0.01 | 5.65 | 0.66 | 100 | -1.55 | 100.13 | 1.43
296 | 1.94 | 277.78 | 0.01 | 5.63 | 0.66 | 100 | -1.39 | 98.17 | 1.43
297 | 1.95 | 271.56 | 0.01 | 5.6 | 0.67 | 100 | -1.63 | 96.34 | 1.43
298 | 1.96 | 265.35 | 0.01 | 5.58 | 0.67 | 100 | -1.56 | 94.66 | 1.43
299 | 1.97 | 259.17 | 0.01 | 5.56 | 0.68 | 100 | -1.36 | 92.74 | 1.43
300 | 1.97 | 253.01 | 0 | 5.53 | 0.68 | 100 | -0.98 | 90.82 | 1.42
301 | 1.97 | 246.88 | 0 | 5.51 | 0.68 | 100 | -0.68 | 88.47 | 1.42
302 | 1.97 | 240.79 | 0 | 5.48 | 0.68 | 100 | -0.77 | 86.22 | 1.42
303 | 1.97 | 234.72 | 0 | 5.46 | 0.68 | 100 | -0.99 | 84.02 | 1.42
304 | 1.97 | 228.7 | 0.01 | 5.43 | 0.68 | 100 | -1.3 | 82.05 | 1.42
305 | 1.98 | 222.72 | 0.01 | 5.41 | 0.68 | 100 | -1.37 | 80.24 | 1.42
306 | 1.99 | 216.78 | 0 | 5.38 | 0.69 | 100 | -1.16 | 78.37 | 1.42
307 | 1.99 | 210.89 | 0 | 5.35 | 0.69 | 100 | -0.92 | 76.35 | 1.42
308 | 1.99 | 205.05 | 0 | 5.32 | 0.69 | 100 | -0.74 | 74.23 | 1.42
309 | 1.99 | 199.27 | 0 | 5.29 | 0.69 | 100 | -0.71 | 72.04 | 1.42
310 | 1.99 | 193.54 | 0 | 5.27 | 0.69 | 100 | -0.84 | 69.95 | 1.41
311 | 1.99 | 187.87 | 0 | 5.24 | 0.69 | 100 | -0.97 | 67.96 | 1.41
312 | 1.99 | 182.26 | 0 | 5.21 | 0.69 | 100 | -0.93 | 66.06 | 1.41
313 | 1.99 | 176.71 | 0 | 5.17 | 0.69 | 100 | -0.74 | 64.08 | 1.41
314 | 1.99 | 171.24 | 0 | 5.14 | 0.69 | 100 | -0.55 | 62.02 | 1.41
315 | 1.98 | 165.83 | -0.01 | 5.11 | 0.68 | 100 | -0.49 | 59.88 | 1.41
316 | 1.98 | 160.5 | -0.01 | 5.08 | 0.68 | 100 | -0.5 | 57.82 | 1.41
317 | 1.97 | 155.24 | 0 | 5.04 | 0.68 | 100 | -0.62 | 55.77 | 1.41
318 | 1.97 | 150.07 | 0 | 5.01 | 0.68 | 100 | -0.68 | 53.94 | 1.41
319 | 1.97 | 144.97 | 0 | 4.98 | 0.68 | 100 | -0.66 | 52.03 | 1.41
320 | 1.97 | 139.96 | 0 | 4.94 | 0.68 | 100 | -0.7 | 50.24 | 1.41
321 | 1.97 | 135.04 | 0 | 4.91 | 0.68 | 100 | -0.69 | 48.47 | 1.41
322 | 1.97 | 130.2 | 0 | 4.87 | 0.68 | 100 | -0.68 | 46.75 | 1.41
323 | 1.97 | 125.46 | 0 | 4.83 | 0.68 | 100 | -0.64 | 45.04 | 1.41
324 | 1.97 | 120.81 | 0 | 4.79 | 0.68 | 100 | -0.66 | 43.35 | 1.41
325 | 1.97 | 116.26 | 0 | 4.76 | 0.68 | 100 | -0.68 | 41.75 | 1.4
326 | 1.97 | 111.81 | 0 | 4.72 | 0.68 | 100 | -0.69 | 40.17 | 1.4
327 | 1.98 | 107.46 | 0 | 4.68 | 0.68 | 100 | -0.64 | 38.67 | 1.4
328 | 1.98 | 103.22 | 0 | 4.64 | 0.68 | 100 | -0.58 | 37.12 | 1.4
329 | 1.98 | 99.08 | 0 | 4.6 | 0.68 | 100 | -0.58 | 35.64 | 1.4
330 | 1.98 | 95.05 | 0 | 4.55 | 0.68 | 100 | -0.55 | 34.19 | 1.4
331 | 1.98 | 91.13 | 0 | 4.51 | 0.68 | 100 | -0.53 | 32.76 | 1.4
332 | 1.97 | 87.33 | 0 | 4.47 | 0.68 | 100 | -0.58 | 31.39 | 1.4
333 | 1.98 | 83.63 | 0 | 4.43 | 0.68 | 100 | -0.61 | 30.13 | 1.4
334 | 1.98 | 80.06 | 0 | 4.38 | 0.68 | 100 | -0.6 | 28.88 | 1.4
335 | 1.99 | 76.6 | 0 | 4.34 | 0.69 | 100 | -0.55 | 27.71 | 1.4
336 | 1.99 | 73.27 | 0 | 4.29 | 0.69 | 100 | -0.5 | 26.51 | 1.4
337 | 1.99 | 70.06 | 0 | 4.25 | 0.69 | 100 | -0.46 | 25.38 | 1.4
338 | 1.99 | 66.97 | 0 | 4.2 | 0.69 | 100 | -0.45 | 24.24 | 1.4
339 | 1.99 | 64 | 0 | 4.16 | 0.69 | 100 | -0.49 | 23.21 | 1.4
340 | 2 | 61.17 | 0 | 4.11 | 0.69 | 100 | -0.49 | 22.23 | 1.4
341 | 2 | 58.46 | 0 | 4.07 | 0.69 | 100 | -0.46 | 21.3 | 1.4
342 | 2.01 | 55.88 | 0 | 4.02 | 0.7 | 100 | -0.43 | 20.41 | 1.4
343 | 2.01 | 53.44 | 0 | 3.98 | 0.7 | 100 | -0.4 | 19.55 | 1.4
344 | 2.01 | 51.12 | 0.01 | 3.93 | 0.7 | 100 | -0.42 | 18.74 | 1.39
345 | 2.02 | 48.94 | 0.01 | 3.89 | 0.7 | 100 | -0.45 | 18.01 | 1.39
346 | 2.03 | 46.9 | 0.01 | 3.85 | 0.71 | 100 | -0.5 | 17.35 | 1.39
347 | 2.05 | 44.99 | 0.02 | 3.81 | 0.72 | 100 | -0.53 | 16.79 | 1.39
348 | 2.07 | 43.22 | 0.02 | 3.77 | 0.73 | 100 | -0.54 | 16.29 | 1.39
349 | 2.09 | 41.59 | 0.03 | 3.73 | 0.74 | 100 | -0.58 | 15.85 | 1.39
350 | 2.13 | 40.1 | 0.03 | 3.69 | 0.75 | 100 | -0.64 | 15.51 | 1.39
351 | 2.16 | 38.74 | 0.04 | 3.66 | 0.77 | 100 | -0.64 | 15.25 | 1.39
352 | 2.2 | 37.53 | 0.04 | 3.63 | 0.79 | 100 | -0.61 | 15.02 | 1.39
353 | 2.24 | 36.46 | 0.04 | 3.6 | 0.8 | 100 | -0.63 | 14.83 | 1.39
354 | 2.28 | 35.53 | 0.05 | 3.57 | 0.83 | 100 | -0.68 | 14.76 | 1.39
355 | 2.33 | 34.74 | 0.05 | 3.55 | 0.85 | 100 | -0.7 | 14.75 | 1.39
356 | 2.39 | 34.09 | 0.06 | 3.53 | 0.87 | 100 | -0.75 | 14.84 | 1.39
357 | 2.46 | 33.59 | 0.07 | 3.51 | 0.9 | 100 | -0.77 | 15.02 | 1.39
358 | 2.52 | 33.23 | 0.07 | 3.5 | 0.93 | 100 | -0.73 | 15.26 | 1.39
359 | 2.59 | 33.02 | -1.26 | 3.5 | 0.95 | 0 | 9.85 | 15.55 | 1.4
C. Angle (deg)
Max Cylinder Pressure (bar) | 44.63 | 15
Max RPR (bar) | 1.32 | 1079
Max Log Pressure (bar) | 6.54 | -180
Max NHR (joule/deg CA) | 44.08 | 33
Max MGT (K/CA) | 506.44 | 32
Max CHRR (KJ)/CA | 1.48 | 219