## Sheet1
IC Engine Test Report
Organization Name: Operator Name: Date: 03 Aug 2024 Time: 15:23 Engine Parameter: Max. Power: 6.0kW, Max. Speed: 1800.0RPM, Max. Torque: 30.0Nm, No of Cylinder: 1, Stroke: 4, Stroke Length: 110.0mm, Cylinder Bore: 87.5mm, Compression Ratio: 21.5, Swept Volume: 661.5cc, Connecting Rod: 235.0mm, Orifice Diameter: 20.0mm, Coefficient of discharge: 0.64, Arm Length: 240.0mm, Calorific Value Of Fuel: 37852.0(kJ/kg), Fuel Density: 885.2(kg/m^3), Water Density: 1000.0(kg/m^3), Air Density: 1.2(kg/m^3), Sp. Heat of Water: 4.2(kJ/kg), Sp. Heat of Gas: 1.005(kJ/kg), Fuel Pipe Dia: 0.0(mm), Remarks: KOB100
C. Angle | Pressure | Volume | R.P.R | Log P. | Log V. | MFB | NHR | MGT | CHRR
-360 | 2.01 | 32.95 | -7.44 | 3.49 | 0.7 | 0 | -9.19 | 12.04 | 0
-359 | 2.03 | 33.02 | 0.02 | 3.5 | 0.71 | 0 | -0.19 | 12.17 | 0
-358 | 2.05 | 33.23 | 0.02 | 3.5 | 0.72 | 0 | -0.22 | 12.38 | 0
-357 | 2.07 | 33.59 | 0.03 | 3.51 | 0.73 | 0 | -0.24 | 12.66 | 0
-356 | 2.1 | 34.09 | 0.03 | 3.53 | 0.74 | 0 | -0.26 | 13.02 | 0
-355 | 2.13 | 34.74 | 0.03 | 3.55 | 0.76 | 0 | -0.28 | 13.46 | 0
-354 | 2.16 | 35.53 | 0.04 | 3.57 | 0.77 | 0 | -0.35 | 13.98 | 0
-353 | 2.21 | 36.46 | 0.05 | 3.6 | 0.79 | 0 | -0.45 | 14.64 | 0
-352 | 2.26 | 37.53 | 0.06 | 3.63 | 0.81 | 0 | -0.56 | 15.41 | 0
-351 | 2.32 | 38.74 | 0.06 | 3.66 | 0.84 | 0 | -0.64 | 16.35 | 0
-350 | 2.38 | 40.1 | 0.06 | 3.69 | 0.87 | 0 | -0.67 | 17.39 | 0
-349 | 2.45 | 41.59 | 0.06 | 3.73 | 0.9 | 0 | -0.64 | 18.53 | 0
-348 | 2.51 | 43.22 | 0.06 | 3.77 | 0.92 | 0 | -0.6 | 19.72 | -0.01
-347 | 2.56 | 44.99 | 0.06 | 3.81 | 0.94 | 0 | -0.59 | 21 | -0.01
-346 | 2.62 | 46.9 | 0.06 | 3.85 | 0.96 | 0 | -0.66 | 22.37 | -0.01
-345 | 2.69 | 48.94 | 0.06 | 3.89 | 0.99 | 0 | -0.65 | 23.92 | -0.01
-344 | 2.74 | 51.12 | 0.05 | 3.93 | 1.01 | 0 | -0.58 | 25.48 | -0.01
-343 | 2.79 | 53.44 | 0.05 | 3.98 | 1.03 | 0 | -0.5 | 27.17 | -0.01
-342 | 2.84 | 55.88 | 0.04 | 4.02 | 1.04 | 0 | -0.35 | 28.85 | -0.01
-341 | 2.87 | 58.46 | 0.03 | 4.07 | 1.06 | 0 | -0.22 | 30.57 | -0.01
-340 | 2.9 | 61.17 | 0.02 | 4.11 | 1.07 | 0 | -0.06 | 32.3 | -0.01
-339 | 2.92 | 64 | 0.01 | 4.16 | 1.07 | 0 | 0.14 | 34.04 | -0.01
-338 | 2.93 | 66.97 | 0.01 | 4.2 | 1.08 | 0 | 0.34 | 35.72 | -0.01
-337 | 2.93 | 70.06 | 0 | 4.25 | 1.08 | 0 | 0.53 | 37.41 | -0.01
-336 | 2.93 | 73.27 | -0.01 | 4.29 | 1.07 | 0 | 0.67 | 39.05 | -0.01
-335 | 2.92 | 76.6 | -0.01 | 4.34 | 1.07 | 0 | 0.84 | 40.72 | -0.01
-334 | 2.9 | 80.06 | -0.02 | 4.38 | 1.07 | 0 | 1.1 | 42.31 | -0.01
-333 | 2.88 | 83.63 | -0.03 | 4.43 | 1.06 | 0 | 1.38 | 43.81 | 0
-332 | 2.84 | 87.33 | -0.04 | 4.47 | 1.05 | 0 | 1.61 | 45.2 | 0
-331 | 2.81 | 91.13 | -0.04 | 4.51 | 1.03 | 0 | 1.82 | 46.54 | 0
-330 | 2.76 | 95.05 | -0.05 | 4.55 | 1.02 | 0 | 2.03 | 47.76 | 0
-329 | 2.71 | 99.08 | -0.05 | 4.6 | 1 | 0 | 2.23 | 48.92 | 0
-328 | 2.66 | 103.22 | -0.06 | 4.64 | 0.98 | 0 | 2.52 | 49.97 | 0.01
-327 | 2.6 | 107.46 | -0.06 | 4.68 | 0.96 | 0 | 2.83 | 50.85 | 0.01
-326 | 2.53 | 111.81 | -0.07 | 4.72 | 0.93 | 0 | 3.05 | 51.55 | 0.01
-325 | 2.47 | 116.26 | -0.07 | 4.76 | 0.9 | 0 | 3.15 | 52.18 | 0.02
-324 | 2.4 | 120.81 | -0.07 | 4.79 | 0.88 | 0 | 3.18 | 52.76 | 0.02
-323 | 2.33 | 125.46 | -0.06 | 4.83 | 0.85 | 0 | 3.22 | 53.32 | 0.02
-322 | 2.27 | 130.2 | -0.06 | 4.87 | 0.82 | 0 | 3.25 | 53.83 | 0.03
-321 | 2.21 | 135.04 | -0.06 | 4.91 | 0.79 | 0 | 3.19 | 54.33 | 0.03
-320 | 2.15 | 139.96 | -0.06 | 4.94 | 0.77 | 0 | 3.21 | 54.86 | 0.03
-319 | 2.1 | 144.97 | -0.06 | 4.98 | 0.74 | 0 | 3.36 | 55.3 | 0.03
-318 | 2.04 | 150.07 | -0.06 | 5.01 | 0.71 | 0 | 3.38 | 55.61 | 0.04
-317 | 1.98 | 155.24 | -0.05 | 5.04 | 0.68 | 0 | 3.33 | 55.97 | 0.04
-316 | 1.93 | 160.5 | -0.05 | 5.08 | 0.66 | 0 | 3.27 | 56.3 | 0.04
-315 | 1.88 | 165.83 | -0.05 | 5.11 | 0.63 | 0 | 3.2 | 56.67 | 0.05
-314 | 1.83 | 171.24 | -0.05 | 5.14 | 0.6 | 0 | 3.21 | 57.01 | 0.05
-313 | 1.78 | 176.71 | -0.04 | 5.17 | 0.58 | 0 | 3.04 | 57.32 | 0.05
-312 | 1.74 | 182.26 | -0.04 | 5.21 | 0.56 | 0 | 2.85 | 57.81 | 0.06
-311 | 1.7 | 187.87 | -0.04 | 5.24 | 0.53 | 0 | 2.67 | 58.28 | 0.06
-310 | 1.67 | 193.54 | -0.03 | 5.27 | 0.51 | 0 | 2.34 | 58.92 | 0.06
-309 | 1.65 | 199.27 | -0.02 | 5.29 | 0.5 | 0 | 2.06 | 59.72 | 0.06
-308 | 1.63 | 205.05 | -0.02 | 5.32 | 0.49 | 0 | 1.88 | 60.66 | 0.07
-307 | 1.61 | 210.89 | -0.02 | 5.35 | 0.47 | 0 | 1.71 | 61.63 | 0.07
-306 | 1.59 | 216.78 | -0.01 | 5.38 | 0.46 | 0 | 1.5 | 62.74 | 0.07
-305 | 1.58 | 222.72 | -0.01 | 5.41 | 0.46 | 0 | 1.3 | 63.95 | 0.07
-304 | 1.57 | 228.7 | -0.01 | 5.43 | 0.45 | 0 | 1.12 | 65.28 | 0.07
-303 | 1.56 | 234.72 | -0.01 | 5.46 | 0.45 | 0 | 0.93 | 66.7 | 0.07
-302 | 1.56 | 240.79 | 0 | 5.48 | 0.44 | 0 | 0.55 | 68.24 | 0.07
-301 | 1.56 | 246.88 | 0 | 5.51 | 0.44 | 0 | 0.49 | 70.1 | 0.07
-300 | 1.56 | 253.01 | 0 | 5.53 | 0.44 | 0 | 0.67 | 71.74 | 0.07
-299 | 1.56 | 259.17 | 0 | 5.56 | 0.44 | 0 | 0.83 | 73.41 | 0.08
-298 | 1.55 | 265.35 | -0.01 | 5.58 | 0.44 | 0 | 0.97 | 74.87 | 0.08
-297 | 1.55 | 271.56 | 0 | 5.6 | 0.44 | 0 | 0.92 | 76.4 | 0.08
-296 | 1.54 | 277.78 | 0 | 5.63 | 0.43 | 0 | 0.87 | 77.92 | 0.08
-295 | 1.54 | 284.03 | 0 | 5.65 | 0.43 | 0 | 0.62 | 79.51 | 0.08
-294 | 1.54 | 290.28 | 0 | 5.67 | 0.43 | 0 | 0.42 | 81.3 | 0.08
-293 | 1.54 | 296.55 | 0 | 5.69 | 0.43 | 0 | 0.31 | 83.12 | 0.08
-292 | 1.54 | 302.83 | 0 | 5.71 | 0.43 | 0 | 0.26 | 85.05 | 0.08
-291 | 1.54 | 309.11 | 0 | 5.73 | 0.44 | 0 | 0.21 | 86.93 | 0.08
-290 | 1.55 | 315.4 | 0 | 5.75 | 0.44 | 0 | 0.39 | 88.93 | 0.08
-289 | 1.55 | 321.68 | 0 | 5.77 | 0.44 | 0 | 0.45 | 90.61 | 0.08
-288 | 1.55 | 327.96 | 0 | 5.79 | 0.44 | 0 | 0.06 | 92.55 | 0.08
-287 | 1.56 | 334.24 | 0 | 5.81 | 0.44 | 0 | 0.04 | 94.66 | 0.08
-286 | 1.56 | 340.51 | 0 | 5.83 | 0.44 | 0 | 0.23 | 96.63 | 0.08
-285 | 1.56 | 346.76 | 0 | 5.85 | 0.45 | 0 | 0.26 | 98.53 | 0.08
-284 | 1.56 | 353 | 0 | 5.87 | 0.45 | 0 | 0.24 | 100.47 | 0.08
-283 | 1.57 | 359.23 | 0 | 5.88 | 0.45 | 0 | 0.58 | 102.39 | 0.08
-282 | 1.56 | 365.44 | 0 | 5.9 | 0.45 | 0 | 0.75 | 103.94 | 0.08
-281 | 1.56 | 371.62 | 0 | 5.92 | 0.45 | 0 | 0.48 | 105.66 | 0.08
-280 | 1.56 | 377.78 | 0 | 5.93 | 0.45 | 0 | 0.16 | 107.49 | 0.08
-279 | 1.57 | 383.91 | 0 | 5.95 | 0.45 | 0 | 0.11 | 109.55 | 0.08
-278 | 1.57 | 390.02 | 0 | 5.97 | 0.45 | 0 | 0.25 | 111.42 | 0.08
-277 | 1.57 | 396.09 | 0 | 5.98 | 0.45 | 0 | 0.1 | 113.32 | 0.08
-276 | 1.58 | 402.13 | 0 | 6 | 0.45 | 0 | 0.08 | 115.34 | 0.08
-275 | 1.58 | 408.14 | 0 | 6.01 | 0.46 | 0 | 0.11 | 117.24 | 0.08
-274 | 1.58 | 414.1 | 0 | 6.03 | 0.46 | 0 | 0.35 | 119.22 | 0.08
-273 | 1.58 | 420.03 | 0 | 6.04 | 0.46 | 0 | 0.77 | 120.83 | 0.09
-272 | 1.58 | 425.91 | 0 | 6.05 | 0.46 | 0 | 0.83 | 122.32 | 0.09
-271 | 1.58 | 431.76 | 0 | 6.07 | 0.45 | 0 | 0.41 | 123.83 | 0.09
-270 | 1.58 | 437.55 | 0 | 6.08 | 0.46 | 0 | 0.18 | 125.75 | 0.09
-269 | 1.58 | 443.3 | 0 | 6.09 | 0.46 | 0 | 0.3 | 127.48 | 0.09
-268 | 1.58 | 449 | 0 | 6.11 | 0.46 | 0 | 0.18 | 129.25 | 0.09
-267 | 1.58 | 454.65 | 0 | 6.12 | 0.46 | 0 | 0.35 | 131.08 | 0.09
-266 | 1.58 | 460.24 | 0 | 6.13 | 0.46 | 0 | 0.74 | 132.62 | 0.09
-265 | 1.58 | 465.79 | 0 | 6.14 | 0.46 | 0 | 0.99 | 133.99 | 0.09
-264 | 1.58 | 471.27 | 0 | 6.16 | 0.46 | 0 | 0.91 | 135.21 | 0.09
-263 | 1.57 | 476.7 | 0 | 6.17 | 0.45 | 0 | 0.49 | 136.62 | 0.09
-262 | 1.58 | 482.07 | 0 | 6.18 | 0.45 | 0 | 0.06 | 138.27 | 0.09
-261 | 1.58 | 487.39 | 0 | 6.19 | 0.46 | 0 | -0.27 | 140.12 | 0.09
-260 | 1.58 | 492.64 | 0.01 | 6.2 | 0.46 | 0 | -0.44 | 142.11 | 0.09
-259 | 1.59 | 497.83 | 0.01 | 6.21 | 0.46 | 0 | -0.62 | 144.11 | 0.09
-258 | 1.6 | 502.96 | 0 | 6.22 | 0.47 | 0 | -0.23 | 146.27 | 0.09
-257 | 1.6 | 508.02 | 0 | 6.23 | 0.47 | 0 | -0.02 | 147.8 | 0.09
-256 | 1.6 | 513.02 | 0 | 6.24 | 0.47 | 0 | -0.03 | 149.7 | 0.09
-255 | 1.6 | 517.96 | 0 | 6.25 | 0.47 | 0 | 0.09 | 151.2 | 0.09
-254 | 1.61 | 522.83 | 0 | 6.26 | 0.47 | 0 | -0.17 | 152.93 | 0.09
-253 | 1.61 | 527.63 | 0 | 6.27 | 0.48 | 0 | -0.41 | 154.68 | 0.09
-252 | 1.62 | 532.36 | 0.01 | 6.28 | 0.48 | 0 | -0.47 | 156.64 | 0.09
-251 | 1.62 | 537.03 | 0.01 | 6.29 | 0.48 | 0 | -0.63 | 158.41 | 0.09
-250 | 1.63 | 541.63 | 0.01 | 6.29 | 0.49 | 0 | -0.94 | 160.51 | 0.09
-249 | 1.64 | 546.16 | 0.01 | 6.3 | 0.49 | 0 | -0.71 | 162.59 | 0.09
-248 | 1.64 | 550.61 | 0 | 6.31 | 0.49 | 0 | -0.42 | 164.41 | 0.09
-247 | 1.64 | 555 | 0.01 | 6.32 | 0.5 | 0 | -0.67 | 166.13 | 0.08
-246 | 1.65 | 559.32 | 0.01 | 6.33 | 0.5 | 0 | -0.83 | 168.19 | 0.08
-245 | 1.66 | 563.57 | 0 | 6.33 | 0.51 | 0 | -0.31 | 170.03 | 0.08
-244 | 1.66 | 567.74 | 0 | 6.34 | 0.51 | 0 | 0.17 | 171.48 | 0.08
-243 | 1.66 | 571.85 | 0 | 6.35 | 0.51 | 0 | -0.23 | 172.75 | 0.08
-242 | 1.67 | 575.88 | 0 | 6.36 | 0.51 | 0 | -0.21 | 174.6 | 0.08
-241 | 1.67 | 579.85 | 0 | 6.36 | 0.51 | 0 | 0.88 | 175.8 | 0.08
-240 | 1.66 | 583.74 | 0 | 6.37 | 0.51 | 0 | 1.02 | 176.39 | 0.09
-239 | 1.66 | 587.55 | 0 | 6.38 | 0.51 | 0 | 0.1 | 177.38 | 0.09
-238 | 1.66 | 591.3 | 0 | 6.38 | 0.51 | 0 | -0.49 | 178.94 | 0.08
-237 | 1.67 | 594.98 | 0 | 6.39 | 0.51 | 0 | -0.25 | 180.53 | 0.08
-236 | 1.67 | 598.58 | 0 | 6.39 | 0.51 | 0 | -0.21 | 181.78 | 0.08
-235 | 1.67 | 602.11 | 0 | 6.4 | 0.51 | 0 | -0.51 | 183.28 | 0.08
-234 | 1.68 | 605.58 | 0 | 6.41 | 0.52 | 0 | -0.25 | 184.83 | 0.08
-233 | 1.68 | 608.97 | 0 | 6.41 | 0.52 | 0 | 0.18 | 185.98 | 0.08
-232 | 1.68 | 612.29 | 0 | 6.42 | 0.52 | 0 | 0.01 | 187.01 | 0.08
-231 | 1.68 | 615.53 | 0 | 6.42 | 0.52 | 0 | -0.09 | 188.3 | 0.08
-230 | 1.68 | 618.71 | 0 | 6.43 | 0.52 | 0 | 0.74 | 189.4 | 0.08
-229 | 1.68 | 621.82 | 0 | 6.43 | 0.52 | 0 | 0.67 | 189.71 | 0.09
-228 | 1.68 | 624.86 | 0 | 6.44 | 0.52 | 0 | -0.48 | 190.84 | 0.08
-227 | 1.68 | 627.82 | 0.01 | 6.44 | 0.52 | 0 | -1.65 | 192.38 | 0.08
-226 | 1.7 | 630.72 | 0.01 | 6.45 | 0.53 | 0 | -2.15 | 194.76 | 0.08
-225 | 1.71 | 633.55 | 0.01 | 6.45 | 0.53 | 0 | -1.72 | 196.81 | 0.08
-224 | 1.72 | 636.31 | 0 | 6.46 | 0.54 | 0 | -0.55 | 198.68 | 0.08
-223 | 1.71 | 639 | 0 | 6.46 | 0.54 | 0 | 0.3 | 199.4 | 0.08
-222 | 1.71 | 641.62 | 0 | 6.46 | 0.54 | 0 | 0.63 | 200.28 | 0.08
-221 | 1.71 | 644.18 | 0 | 6.47 | 0.54 | 0 | 0.72 | 200.57 | 0.08
-220 | 1.71 | 646.66 | 0 | 6.47 | 0.54 | 0 | 0.45 | 201.3 | 0.08
-219 | 1.71 | 649.08 | 0 | 6.48 | 0.54 | 0 | -0.37 | 201.85 | 0.08
-218 | 1.72 | 651.43 | 0.01 | 6.48 | 0.54 | 0 | -1.59 | 203.45 | 0.08
-217 | 1.73 | 653.72 | 0.01 | 6.48 | 0.55 | 0 | -1.08 | 205.3 | 0.08
-216 | 1.73 | 655.94 | 0 | 6.49 | 0.55 | 0 | 0.06 | 206.29 | 0.08
-215 | 1.73 | 658.09 | 0 | 6.49 | 0.55 | 0 | 0.66 | 206.83 | 0.08
-214 | 1.72 | 660.18 | 0 | 6.49 | 0.54 | 0 | 0.54 | 207.1 | 0.08
-213 | 1.72 | 662.2 | 0 | 6.5 | 0.54 | 0 | 0.53 | 207.73 | 0.08
-212 | 1.72 | 664.16 | 0 | 6.5 | 0.54 | 0 | 0.03 | 207.96 | 0.08
-211 | 1.72 | 666.06 | 0.01 | 6.5 | 0.55 | 0 | -1.13 | 209.1 | 0.08
-210 | 1.73 | 667.89 | 0.01 | 6.5 | 0.55 | 0 | -1.69 | 210.57 | 0.08
-209 | 1.74 | 669.65 | 0.01 | 6.51 | 0.55 | 0 | -1.23 | 212.29 | 0.08
-208 | 1.74 | 671.35 | 0 | 6.51 | 0.56 | 0 | -0.2 | 213.21 | 0.08
-207 | 1.74 | 672.99 | 0 | 6.51 | 0.56 | 0 | 0.69 | 213.75 | 0.08
-206 | 1.74 | 674.57 | 0 | 6.51 | 0.55 | 0 | 1.02 | 213.63 | 0.08
-205 | 1.74 | 676.08 | 0 | 6.52 | 0.55 | 0 | 0.38 | 213.76 | 0.08
-204 | 1.74 | 677.54 | 0 | 6.52 | 0.55 | 0 | 0.07 | 214.3 | 0.08
-203 | 1.74 | 678.93 | 0 | 6.52 | 0.55 | 0 | -0.22 | 214.72 | 0.08
-202 | 1.74 | 680.25 | 0.01 | 6.52 | 0.55 | 0 | -1.08 | 215.54 | 0.08
-201 | 1.75 | 681.52 | 0.01 | 6.52 | 0.56 | 0 | -1.39 | 216.88 | 0.07
-200 | 1.75 | 682.73 | 0 | 6.53 | 0.56 | 0 | -0.76 | 218 | 0.07
-199 | 1.76 | 683.87 | 0 | 6.53 | 0.56 | 0 | -0.54 | 218.6 | 0.07
-198 | 1.76 | 684.96 | 0 | 6.53 | 0.57 | 0 | -0.5 | 219.43 | 0.07
-197 | 1.76 | 685.99 | 0 | 6.53 | 0.57 | 0 | -0.81 | 219.94 | 0.07
-196 | 1.77 | 686.95 | 0 | 6.53 | 0.57 | 0 | -0.81 | 221.07 | 0.07
-195 | 1.77 | 687.86 | 0 | 6.53 | 0.57 | 0 | -0.42 | 221.54 | 0.07
-194 | 1.77 | 688.7 | 0 | 6.53 | 0.57 | 0 | -1.02 | 222.19 | 0.07
-193 | 1.78 | 689.49 | 0 | 6.54 | 0.58 | 0 | -0.85 | 223.28 | 0.07
-192 | 1.78 | 690.22 | 0 | 6.54 | 0.58 | 0 | 0 | 223.7 | 0.07
-191 | 1.78 | 690.89 | 0 | 6.54 | 0.58 | 0 | 0.29 | 223.8 | 0.07
-190 | 1.78 | 691.5 | 0 | 6.54 | 0.58 | 0 | 0.02 | 223.86 | 0.07
-189 | 1.78 | 692.05 | 0 | 6.54 | 0.58 | 0 | -0.01 | 224.22 | 0.07
-188 | 1.78 | 692.54 | 0 | 6.54 | 0.58 | 0 | -0.17 | 224.27 | 0.07
-187 | 1.78 | 692.98 | 0 | 6.54 | 0.58 | 0 | -0.5 | 224.76 | 0.07
-186 | 1.78 | 693.36 | 0 | 6.54 | 0.58 | 0 | -0.9 | 225.14 | 0.07
-185 | 1.79 | 693.67 | 0 | 6.54 | 0.58 | 0 | -1.04 | 226.02 | 0.07
-184 | 1.79 | 693.94 | 0 | 6.54 | 0.58 | 0 | -0.04 | 226.5 | 0.07
-183 | 1.79 | 694.14 | 0 | 6.54 | 0.58 | 0 | 0.27 | 226.25 | 0.07
-182 | 1.79 | 694.28 | 0 | 6.54 | 0.58 | 0 | 0.1 | 226.34 | 0.07
-181 | 1.79 | 694.37 | 0 | 6.54 | 0.58 | 0 | -0.21 | 226.22 | 0.07
-180 | 1.79 | 694.4 | 0 | 6.54 | 0.58 | 0 | -0.85 | 226.61 | 0.07
-179 | 1.8 | 694.37 | 0 | 6.54 | 0.59 | 0 | -0.9 | 227.16 | 0.07
-178 | 1.8 | 694.28 | 0 | 6.54 | 0.59 | 0 | -0.78 | 227.57 | 0.06
-177 | 1.8 | 694.14 | 0 | 6.54 | 0.59 | 0 | -0.93 | 227.94 | 0.06
-176 | 1.81 | 693.94 | 0 | 6.54 | 0.59 | 0 | -0.41 | 228.47 | 0.06
-175 | 1.81 | 693.67 | 0 | 6.54 | 0.59 | 0 | -0.08 | 228.23 | 0.06
-174 | 1.81 | 693.36 | 0 | 6.54 | 0.59 | 0 | -0.74 | 228.33 | 0.06
-173 | 1.81 | 692.98 | 0 | 6.54 | 0.6 | 0 | -0.96 | 228.78 | 0.06
-172 | 1.82 | 692.54 | 0 | 6.54 | 0.6 | 0 | -0.71 | 229.09 | 0.06
-171 | 1.82 | 692.05 | 0 | 6.54 | 0.6 | 0 | -0.56 | 229.22 | 0.06
-170 | 1.82 | 691.5 | 0 | 6.54 | 0.6 | 0 | -0.85 | 229.3 | 0.06
-169 | 1.83 | 690.89 | 0 | 6.54 | 0.6 | 0 | -0.64 | 229.71 | 0.06
-168 | 1.83 | 690.22 | 0 | 6.54 | 0.6 | 0 | -0.12 | 229.52 | 0.06
-167 | 1.83 | 689.49 | 0 | 6.54 | 0.6 | 0 | -0.06 | 229.31 | 0.06
-166 | 1.83 | 688.7 | 0 | 6.53 | 0.6 | 0 | 0.18 | 229 | 0.06
-165 | 1.82 | 687.86 | 0 | 6.53 | 0.6 | 0 | 0.12 | 228.47 | 0.06
-164 | 1.83 | 686.95 | 0 | 6.53 | 0.6 | 0 | -0.42 | 228.2 | 0.06
-163 | 1.83 | 685.99 | 0 | 6.53 | 0.6 | 0 | -0.2 | 228.21 | 0.06
-162 | 1.83 | 684.96 | 0 | 6.53 | 0.6 | 0 | -0.07 | 227.65 | 0.06
-161 | 1.83 | 683.87 | 0 | 6.53 | 0.6 | 0 | -0.46 | 227.47 | 0.06
-160 | 1.83 | 682.73 | 0 | 6.53 | 0.6 | 0 | -0.73 | 227.29 | 0.06
-159 | 1.83 | 681.52 | 0 | 6.52 | 0.61 | 0 | -1.12 | 227.36 | 0.06
-158 | 1.84 | 680.25 | 0 | 6.52 | 0.61 | 0 | -1.24 | 227.57 | 0.05
-157 | 1.84 | 678.93 | 0 | 6.52 | 0.61 | 0 | -1.01 | 227.73 | 0.05
-156 | 1.85 | 677.54 | 0 | 6.52 | 0.61 | 0 | -0.7 | 227.63 | 0.05
-155 | 1.85 | 676.08 | 0 | 6.52 | 0.61 | 0 | -0.55 | 227.39 | 0.05
-154 | 1.85 | 674.57 | 0 | 6.51 | 0.61 | 0 | -0.26 | 227.08 | 0.05
-153 | 1.85 | 672.99 | 0 | 6.51 | 0.61 | 0 | -0.05 | 226.47 | 0.05
-152 | 1.85 | 671.35 | 0 | 6.51 | 0.61 | 0 | -0.35 | 225.88 | 0.05
-151 | 1.85 | 669.65 | 0 | 6.51 | 0.62 | 0 | -0.9 | 225.55 | 0.05
-150 | 1.86 | 667.89 | 0 | 6.5 | 0.62 | 0 | -1.01 | 225.52 | 0.05
-149 | 1.86 | 666.06 | 0 | 6.5 | 0.62 | 0 | -0.38 | 225.26 | 0.05
-148 | 1.86 | 664.16 | 0 | 6.5 | 0.62 | 0 | 0.25 | 224.48 | 0.05
-147 | 1.85 | 662.2 | 0 | 6.5 | 0.62 | 0 | -0.03 | 223.47 | 0.05
-146 | 1.86 | 660.18 | 0 | 6.49 | 0.62 | 0 | -0.77 | 222.95 | 0.05
-145 | 1.86 | 658.09 | 0.01 | 6.49 | 0.62 | 0 | -1.96 | 222.71 | 0.05
-144 | 1.87 | 655.94 | 0.01 | 6.49 | 0.63 | 0 | -2.53 | 223.45 | 0.04
-143 | 1.88 | 653.72 | 0.01 | 6.48 | 0.63 | 0 | -2.42 | 223.78 | 0.04
-142 | 1.89 | 651.43 | 0.01 | 6.48 | 0.64 | 0 | -1.61 | 224.34 | 0.04
-141 | 1.89 | 649.08 | 0 | 6.48 | 0.64 | 0 | -0.68 | 223.72 | 0.04
-140 | 1.9 | 646.66 | -0.01 | 6.47 | 0.64 | 0 | 1.17 | 223.18 | 0.04
-139 | 1.88 | 644.18 | -0.01 | 6.47 | 0.63 | 0 | 1.67 | 220.46 | 0.04
-138 | 1.88 | 641.62 | 0 | 6.46 | 0.63 | 0 | 0.42 | 219.32 | 0.04
-137 | 1.87 | 639 | 0 | 6.46 | 0.63 | 0 | -0.28 | 217.94 | 0.04
-136 | 1.88 | 636.31 | 0.01 | 6.46 | 0.63 | 0 | -1.38 | 217.51 | 0.04
-135 | 1.88 | 633.55 | 0.01 | 6.45 | 0.63 | 0 | -1.55 | 217.3 | 0.04
-134 | 1.89 | 630.72 | 0 | 6.45 | 0.64 | 0 | -1.23 | 217.01 | 0.04
-133 | 1.89 | 627.82 | 0 | 6.44 | 0.64 | 0 | -0.73 | 216.38 | 0.04
-132 | 1.89 | 624.86 | 0 | 6.44 | 0.64 | 0 | -0.14 | 215.47 | 0.04
-131 | 1.89 | 621.82 | 0 | 6.43 | 0.64 | 0 | -0.76 | 214.13 | 0.04
-130 | 1.9 | 618.71 | 0.01 | 6.43 | 0.64 | 0 | -1.98 | 213.85 | 0.03
-129 | 1.91 | 615.53 | 0.01 | 6.42 | 0.65 | 0 | -2.6 | 213.8 | 0.03
-128 | 1.92 | 612.29 | 0.01 | 6.42 | 0.65 | 0 | -2.06 | 214.13 | 0.03
-127 | 1.93 | 608.97 | 0 | 6.41 | 0.66 | 0 | -0.88 | 213.41 | 0.03
-126 | 1.93 | 605.58 | 0 | 6.41 | 0.66 | 0 | -0.79 | 212.37 | 0.03
-125 | 1.93 | 602.11 | 0 | 6.4 | 0.66 | 0 | -0.9 | 211.5 | 0.03
-124 | 1.93 | 598.58 | 0.01 | 6.39 | 0.66 | 0 | -1.72 | 210.51 | 0.03
-123 | 1.94 | 594.98 | 0.01 | 6.39 | 0.66 | 0 | -1.77 | 210.48 | 0.02
-122 | 1.95 | 591.3 | 0 | 6.38 | 0.67 | 0 | -1.19 | 209.48 | 0.02
-121 | 1.95 | 587.55 | 0.01 | 6.38 | 0.67 | 0 | -1.87 | 208.75 | 0.02
-120 | 1.96 | 583.74 | 0.01 | 6.37 | 0.67 | 0 | -2.12 | 208.43 | 0.02
-119 | 1.97 | 579.85 | 0.01 | 6.36 | 0.68 | 0 | -2.35 | 207.9 | 0.02
-118 | 1.98 | 575.88 | 0.01 | 6.36 | 0.68 | 0 | -2.11 | 207.76 | 0.01
-117 | 1.99 | 571.85 | 0.01 | 6.35 | 0.69 | 0 | -1.79 | 206.89 | 0.01
-116 | 2 | 567.74 | 0.01 | 6.34 | 0.69 | 0 | -1.67 | 206.31 | 0.01
-115 | 2 | 563.57 | 0 | 6.33 | 0.69 | 0 | -1.16 | 205.25 | 0.01
-114 | 2 | 559.32 | 0 | 6.33 | 0.7 | 0 | -1.37 | 204.03 | 0.01
-113 | 2.01 | 555 | 0.01 | 6.32 | 0.7 | 0 | -1.59 | 203.13 | 0.01
-112 | 2.02 | 550.61 | 0.01 | 6.31 | 0.7 | 0 | -2.06 | 202.09 | 0
-111 | 2.03 | 546.16 | 0.01 | 6.3 | 0.71 | 0 | -2.67 | 201.64 | 0
-110 | 2.04 | 541.63 | 0.01 | 6.29 | 0.71 | 0 | -2.34 | 201.2 | 0
-109 | 2.05 | 537.03 | 0.01 | 6.29 | 0.72 | 0 | -2.29 | 200.3 | 0
-108 | 2.06 | 532.36 | 0.01 | 6.28 | 0.72 | 0 | -1.71 | 199.71 | 0
-107 | 2.06 | 527.63 | 0 | 6.27 | 0.72 | 0 | -0.99 | 198.11 | -0.01
-106 | 2.07 | 522.83 | 0 | 6.26 | 0.73 | 0 | -0.93 | 196.64 | -0.01
-105 | 2.07 | 517.96 | 0.01 | 6.25 | 0.73 | 0 | -1.64 | 194.92 | -0.01
-104 | 2.08 | 513.02 | 0.02 | 6.24 | 0.73 | 0 | -3.43 | 194.16 | -0.01
-103 | 2.1 | 508.02 | 0.02 | 6.23 | 0.74 | 0 | -3.57 | 194.34 | -0.02
-102 | 2.12 | 502.96 | 0.02 | 6.22 | 0.75 | 0 | -3.09 | 193.65 | -0.02
-101 | 2.13 | 497.83 | 0.01 | 6.21 | 0.76 | 0 | -2.59 | 193.2 | -0.02
-100 | 2.14 | 492.64 | 0.01 | 6.2 | 0.76 | 0 | -1.84 | 191.88 | -0.02
-99 | 2.15 | 487.39 | 0.01 | 6.19 | 0.76 | 0 | -1.65 | 190.51 | -0.02
-98 | 2.15 | 482.07 | 0.01 | 6.18 | 0.77 | 0 | -1.55 | 188.91 | -0.03
-97 | 2.16 | 476.7 | 0.01 | 6.17 | 0.77 | 0 | -1.93 | 187.36 | -0.03
-96 | 2.17 | 471.27 | 0.01 | 6.16 | 0.77 | -0.01 | -2.51 | 186.11 | -0.03
-95 | 2.18 | 465.79 | 0.01 | 6.14 | 0.78 | -0.01 | -2.91 | 185.14 | -0.03
-94 | 2.2 | 460.24 | 0.02 | 6.13 | 0.79 | -0.01 | -3.18 | 184.24 | -0.04
-93 | 2.22 | 454.65 | 0.02 | 6.12 | 0.8 | -0.01 | -3.05 | 183.48 | -0.04
-92 | 2.23 | 449 | 0.01 | 6.11 | 0.8 | -0.01 | -2.61 | 182.34 | -0.04
-91 | 2.24 | 443.3 | 0.01 | 6.09 | 0.81 | -0.01 | -2.37 | 181.01 | -0.04
-90 | 2.25 | 437.55 | 0.01 | 6.08 | 0.81 | -0.01 | -2.58 | 179.53 | -0.05
-89 | 2.27 | 431.76 | 0.02 | 6.07 | 0.82 | -0.01 | -2.85 | 178.36 | -0.05
-88 | 2.28 | 425.91 | 0.02 | 6.05 | 0.83 | -0.01 | -2.93 | 177.11 | -0.05
-87 | 2.3 | 420.03 | 0.02 | 6.04 | 0.83 | -0.01 | -3.18 | 175.94 | -0.06
-86 | 2.32 | 414.1 | 0.02 | 6.03 | 0.84 | -0.01 | -3.16 | 174.89 | -0.06
-85 | 2.34 | 408.14 | 0.02 | 6.01 | 0.85 | -0.01 | -2.9 | 173.61 | -0.06
-84 | 2.35 | 402.13 | 0.02 | 6 | 0.86 | -0.01 | -2.95 | 172.18 | -0.06
-83 | 2.37 | 396.09 | 0.02 | 5.98 | 0.86 | -0.01 | -3.26 | 170.88 | -0.07
-82 | 2.39 | 390.02 | 0.02 | 5.97 | 0.87 | -0.01 | -3.45 | 169.72 | -0.07
-81 | 2.41 | 383.91 | 0.02 | 5.95 | 0.88 | -0.01 | -3.52 | 168.54 | -0.08
-80 | 2.43 | 377.78 | 0.02 | 5.93 | 0.89 | -0.01 | -3.07 | 167.37 | -0.08
-79 | 2.45 | 371.62 | 0.02 | 5.92 | 0.9 | -0.01 | -2.8 | 165.62 | -0.08
-78 | 2.47 | 365.44 | 0.02 | 5.9 | 0.9 | -0.01 | -3.22 | 164.07 | -0.08
-77 | 2.49 | 359.23 | 0.02 | 5.88 | 0.91 | -0.01 | -3.49 | 162.71 | -0.09
-76 | 2.51 | 353 | 0.02 | 5.87 | 0.92 | -0.01 | -3.53 | 161.4 | -0.09
-75 | 2.53 | 346.76 | 0.02 | 5.85 | 0.93 | -0.01 | -3.52 | 160 | -0.09
-74 | 2.56 | 340.51 | 0.02 | 5.83 | 0.94 | -0.01 | -3.53 | 158.6 | -0.1
-73 | 2.58 | 334.24 | 0.02 | 5.81 | 0.95 | -0.01 | -3.55 | 157.13 | -0.1
-72 | 2.61 | 327.96 | 0.03 | 5.79 | 0.96 | -0.01 | -3.89 | 155.68 | -0.11
-71 | 2.64 | 321.68 | 0.03 | 5.77 | 0.97 | -0.01 | -4.16 | 154.51 | -0.11
-70 | 2.67 | 315.4 | 0.03 | 5.75 | 0.98 | -0.01 | -3.99 | 153.28 | -0.11
-69 | 2.7 | 309.11 | 0.03 | 5.73 | 0.99 | -0.01 | -3.67 | 151.84 | -0.12
-68 | 2.72 | 302.83 | 0.03 | 5.71 | 1 | -0.01 | -3.77 | 150.17 | -0.12
-67 | 2.76 | 296.55 | 0.03 | 5.69 | 1.01 | -0.01 | -4.32 | 148.77 | -0.13
-66 | 2.79 | 290.28 | 0.04 | 5.67 | 1.03 | -0.01 | -4.91 | 147.65 | -0.13
-65 | 2.84 | 284.03 | 0.05 | 5.65 | 1.04 | -0.01 | -5.37 | 146.8 | -0.14
-64 | 2.89 | 277.78 | 0.05 | 5.63 | 1.06 | -0.01 | -5.2 | 146.09 | -0.14
-63 | 2.93 | 271.56 | 0.04 | 5.6 | 1.08 | -0.01 | -4.92 | 144.94 | -0.15
-62 | 2.98 | 265.35 | 0.04 | 5.58 | 1.09 | -0.01 | -4.9 | 143.82 | -0.15
-61 | 3.02 | 259.17 | 0.04 | 5.56 | 1.11 | -0.01 | -4.81 | 142.56 | -0.16
-60 | 3.07 | 253.01 | 0.05 | 5.53 | 1.12 | -0.01 | -5.02 | 141.26 | -0.16
-59 | 3.12 | 246.88 | 0.05 | 5.51 | 1.14 | -0.01 | -5.19 | 140.15 | -0.17
-58 | 3.17 | 240.79 | 0.05 | 5.48 | 1.15 | -0.01 | -5.24 | 138.95 | -0.17
-57 | 3.23 | 234.72 | 0.06 | 5.46 | 1.17 | -0.01 | -5.56 | 137.79 | -0.18
-56 | 3.29 | 228.7 | 0.06 | 5.43 | 1.19 | -0.01 | -5.81 | 136.86 | -0.18
-55 | 3.35 | 222.72 | 0.07 | 5.41 | 1.21 | -0.01 | -5.89 | 135.89 | -0.19
-54 | 3.42 | 216.78 | 0.07 | 5.38 | 1.23 | -0.01 | -6.08 | 134.93 | -0.19
-53 | 3.49 | 210.89 | 0.07 | 5.35 | 1.25 | -0.01 | -6.19 | 134.07 | -0.2
-52 | 3.57 | 205.05 | 0.08 | 5.32 | 1.27 | -0.01 | -6.22 | 133.13 | -0.21
-51 | 3.64 | 199.27 | 0.07 | 5.29 | 1.29 | -0.01 | -6.02 | 132.19 | -0.21
-50 | 3.72 | 193.54 | 0.07 | 5.27 | 1.31 | -0.01 | -5.79 | 130.93 | -0.22
-49 | 3.79 | 187.87 | 0.08 | 5.24 | 1.33 | -0.01 | -5.94 | 129.64 | -0.22
-48 | 3.87 | 182.26 | 0.08 | 5.21 | 1.35 | -0.01 | -6.11 | 128.46 | -0.23
-47 | 3.96 | 176.71 | 0.09 | 5.17 | 1.38 | -0.01 | -6.15 | 127.27 | -0.24
-46 | 4.04 | 171.24 | 0.09 | 5.14 | 1.4 | -0.01 | -6.17 | 126.05 | -0.24
-45 | 4.13 | 165.83 | 0.09 | 5.11 | 1.42 | -0.01 | -6.2 | 124.79 | -0.25
-44 | 4.23 | 160.5 | 0.09 | 5.08 | 1.44 | -0.01 | -6.19 | 123.53 | -0.26
-43 | 4.32 | 155.24 | 0.1 | 5.04 | 1.46 | -0.01 | -6.17 | 122.19 | -0.26
-42 | 4.42 | 150.07 | 0.1 | 5.01 | 1.49 | -0.01 | -6.27 | 120.82 | -0.27
-41 | 4.53 | 144.97 | 0.11 | 4.98 | 1.51 | -0.01 | -6.4 | 119.52 | -0.27
-40 | 4.64 | 139.96 | 0.11 | 4.94 | 1.53 | -0.01 | -6.36 | 118.23 | -0.28
-39 | 4.75 | 135.04 | 0.11 | 4.91 | 1.56 | -0.01 | -6.25 | 116.82 | -0.29
-38 | 4.87 | 130.2 | 0.11 | 4.87 | 1.58 | -0.01 | -6.08 | 115.35 | -0.29
-37 | 4.98 | 125.46 | 0.12 | 4.83 | 1.61 | -0.01 | -6.1 | 113.71 | -0.3
-36 | 5.1 | 120.81 | 0.13 | 4.79 | 1.63 | -0.01 | -6.24 | 112.21 | -0.31
-35 | 5.23 | 116.26 | 0.13 | 4.76 | 1.65 | -0.01 | -6.28 | 110.69 | -0.31
-34 | 5.37 | 111.81 | 0.14 | 4.72 | 1.68 | -0.01 | -6.37 | 109.2 | -0.32
-33 | 5.51 | 107.46 | 0.14 | 4.68 | 1.71 | -0.01 | -6.27 | 107.77 | -0.32
-32 | 5.65 | 103.22 | 0.14 | 4.64 | 1.73 | -0.01 | -6.14 | 106.14 | -0.33
-31 | 5.8 | 99.08 | 0.15 | 4.6 | 1.76 | -0.01 | -6.08 | 104.55 | -0.34
-30 | 5.95 | 95.05 | 0.16 | 4.55 | 1.78 | -0.01 | -6.23 | 102.87 | -0.34
-29 | 6.12 | 91.13 | 0.18 | 4.51 | 1.81 | -0.01 | -6.56 | 101.44 | -0.35
-28 | 6.3 | 87.33 | 0.19 | 4.47 | 1.84 | -0.01 | -6.74 | 100.14 | -0.36
-27 | 6.5 | 83.63 | 0.2 | 4.43 | 1.87 | -0.01 | -6.87 | 98.92 | -0.36
-26 | 6.71 | 80.06 | 0.22 | 4.38 | 1.9 | -0.01 | -6.95 | 97.76 | -0.37
-25 | 6.93 | 76.6 | 0.23 | 4.34 | 1.94 | -0.01 | -7.01 | 96.64 | -0.38
-24 | 7.17 | 73.27 | 0.24 | 4.29 | 1.97 | -0.01 | -7.03 | 95.57 | -0.38
-23 | 7.41 | 70.06 | 0.25 | 4.25 | 2 | -0.01 | -7.09 | 94.5 | -0.39
-22 | 7.67 | 66.97 | 0.27 | 4.2 | 2.04 | -0.01 | -7.19 | 93.54 | -0.4
-21 | 7.95 | 64 | 0.29 | 4.16 | 2.07 | -0.01 | -7.33 | 92.64 | -0.41
-20 | 8.26 | 61.17 | 0.31 | 4.11 | 2.11 | -0.01 | -7.47 | 91.91 | -0.41
-19 | 8.57 | 58.46 | 0.34 | 4.07 | 2.15 | -0.01 | -7.68 | 91.24 | -0.42
-18 | 8.93 | 55.88 | 0.36 | 4.02 | 2.19 | -0.01 | -7.84 | 90.83 | -0.43
-17 | 9.3 | 53.44 | 0.38 | 3.98 | 2.23 | -0.01 | -7.88 | 90.44 | -0.44
-16 | 9.69 | 51.12 | 0.4 | 3.93 | 2.27 | -0.01 | -7.9 | 90.2 | -0.44
-15 | 10.1 | 48.94 | 0.42 | 3.89 | 2.31 | -0.01 | -7.94 | 89.99 | -0.45
-14 | 10.54 | 46.9 | 0.45 | 3.85 | 2.36 | -0.01 | -8.01 | 89.97 | -0.46
-13 | 11 | 44.99 | 0.47 | 3.81 | 2.4 | -0.01 | -7.99 | 90.06 | -0.47
-12 | 11.48 | 43.22 | 0.49 | 3.77 | 2.44 | -0.01 | -7.99 | 90.28 | -0.48
-11 | 11.98 | 41.59 | 0.51 | 3.73 | 2.48 | -0.01 | -8 | 90.67 | -0.48
-10 | 12.5 | 40.1 | 0.54 | 3.69 | 2.53 | 0 | -8.04 | 91.23 | -0.49
-9 | 13.05 | 38.74 | 0.56 | 3.66 | 2.57 | 0 | -8.07 | 92.06 | -0.5
-8 | 13.63 | 37.53 | 0.59 | 3.63 | 2.61 | 0 | -8.08 | 93.1 | -0.51
-7 | 14.23 | 36.46 | 0.61 | 3.6 | 2.66 | 0 | -8.1 | 94.44 | -0.52
-6 | 14.86 | 35.53 | 0.64 | 3.57 | 2.7 | 0 | -8.17 | 96.07 | -0.52
-5 | 15.52 | 34.74 | 0.67 | 3.55 | 2.74 | 0 | -8.24 | 98.11 | -0.53
-4 | 16.2 | 34.09 | 0.7 | 3.53 | 2.78 | 0 | -8.3 | 100.51 | -0.54
-3 | 16.91 | 33.59 | 0.73 | 3.51 | 2.83 | 0 | -8.42 | 103.39 | -0.55
-2 | 17.65 | 33.23 | 0.76 | 3.5 | 2.87 | 0.01 | -8.56 | 106.79 | -0.56
-1 | 18.43 | 33.02 | 0.79 | 3.5 | 2.91 | 0.01 | -8.75 | 110.76 | -0.57
0 | 19.24 | 32.95 | 0.83 | 3.49 | 2.96 | 0.01 | -8.93 | 115.39 | -0.58
1 | 20.08 | 33.02 | 0.86 | 3.5 | 3 | 0.02 | -9.15 | 120.68 | -0.58
2 | 20.96 | 33.23 | 0.89 | 3.5 | 3.04 | 0.02 | -9.39 | 126.77 | -0.59
3 | 21.86 | 33.59 | 0.92 | 3.51 | 3.08 | 0.03 | -9.69 | 133.67 | -0.6
4 | 22.81 | 34.09 | 0.96 | 3.53 | 3.13 | 0.04 | -10.02 | 141.53 | -0.61
5 | 23.78 | 34.74 | 0.99 | 3.55 | 3.17 | 0.06 | -10.38 | 150.34 | -0.62
6 | 24.78 | 35.53 | 1.02 | 3.57 | 3.21 | 0.07 | -10.76 | 160.27 | -0.64
7 | 25.82 | 36.46 | 1.04 | 3.6 | 3.25 | 0.1 | -11.1 | 171.31 | -0.65
8 | 26.87 | 37.53 | 1.06 | 3.63 | 3.29 | 0.13 | -11.41 | 183.55 | -0.66
9 | 27.93 | 38.74 | 1.07 | 3.66 | 3.33 | 0.17 | -11.67 | 196.98 | -0.67
10 | 29.01 | 40.1 | 1.07 | 3.69 | 3.37 | 0.24 | -11.85 | 211.69 | -0.68
11 | 30.07 | 41.59 | 1.06 | 3.73 | 3.4 | 0.32 | -11.9 | 227.62 | -0.69
12 | 31.12 | 43.22 | 1.03 | 3.77 | 3.44 | 0.44 | -11.82 | 244.8 | -0.7
13 | 32.13 | 44.99 | 1 | 3.81 | 3.47 | 0.61 | -11.54 | 263.15 | -0.72
14 | 33.11 | 46.9 | 0.94 | 3.85 | 3.5 | 0.83 | -10.94 | 282.62 | -0.73
15 | 34.01 | 48.94 | 0.86 | 3.89 | 3.53 | 1.15 | -9.92 | 302.96 | -0.74
16 | 34.82 | 51.12 | 0.77 | 3.93 | 3.55 | 1.56 | -8.68 | 324 | -0.75
17 | 35.54 | 53.44 | 0.68 | 3.98 | 3.57 | 2.11 | -7.37 | 345.66 | -0.75
18 | 36.17 | 55.88 | 0.6 | 4.02 | 3.59 | 2.81 | -6.1 | 367.94 | -0.76
19 | 36.73 | 58.46 | 0.52 | 4.07 | 3.6 | 3.68 | -4.77 | 390.86 | -0.76
20 | 37.21 | 61.17 | 0.45 | 4.11 | 3.62 | 4.76 | -3.49 | 414.28 | -0.77
21 | 37.63 | 64 | 0.42 | 4.16 | 3.63 | 6.04 | -3.03 | 438.36 | -0.77
22 | 38.05 | 66.97 | 0.48 | 4.2 | 3.64 | 7.56 | -4.48 | 463.83 | -0.78
23 | 38.59 | 70.06 | 0.63 | 4.25 | 3.65 | 9.36 | -8.01 | 492.14 | -0.78
24 | 39.31 | 73.27 | 0.85 | 4.29 | 3.67 | 11.56 | -13.56 | 524.3 | -0.8
25 | 40.29 | 76.6 | 0.98 | 4.34 | 3.7 | 14.41 | -17.24 | 561.83 | -0.81
26 | 41.27 | 80.06 | 0.91 | 4.38 | 3.72 | 18.36 | -16.28 | 601.34 | -0.83
27 | 42.12 | 83.63 | 0.63 | 4.43 | 3.74 | 23.86 | -9.02 | 641.22 | -0.84
28 | 42.52 | 87.33 | 0.26 | 4.47 | 3.75 | 31.25 | 1.03 | 675.81 | -0.84
29 | 42.64 | 91.13 | -0.08 | 4.51 | 3.75 | 39.95 | 11.27 | 707.35 | -0.83
30 | 42.35 | 95.05 | -0.36 | 4.55 | 3.75 | 49.42 | 20.23 | 732.72 | -0.81
31 | 41.92 | 99.08 | -0.58 | 4.6 | 3.74 | 58.58 | 28.12 | 756.05 | -0.78
32 | 41.18 | 103.22 | -0.75 | 4.64 | 3.72 | 67.07 | 34.72 | 773.76 | -0.74
33 | 40.42 | 107.46 | -0.88 | 4.68 | 3.7 | 74.28 | 40.28 | 790.58 | -0.7
34 | 39.43 | 111.81 | -0.99 | 4.72 | 3.67 | 80.34 | 45.7 | 802.4 | -0.66
35 | 38.43 | 116.26 | -1.07 | 4.76 | 3.65 | 85.11 | 50.18 | 813.29 | -0.61
36 | 37.28 | 120.81 | -1.13 | 4.79 | 3.62 | 88.85 | 53.78 | 819.82 | -0.55
37 | 36.18 | 125.46 | -1.15 | 4.83 | 3.59 | 91.67 | 56.29 | 826.25 | -0.5
38 | 34.99 | 130.2 | -1.17 | 4.87 | 3.55 | 93.81 | 59.15 | 829.19 | -0.44
39 | 33.83 | 135.04 | -1.18 | 4.91 | 3.52 | 95.39 | 61.21 | 831.58 | -0.38
40 | 32.62 | 139.96 | -1.2 | 4.94 | 3.49 | 96.57 | 63.64 | 831.11 | -0.31
41 | 31.44 | 144.97 | -1.19 | 4.98 | 3.45 | 97.44 | 65.26 | 829.59 | -0.25
42 | 30.24 | 150.07 | -1.19 | 5.01 | 3.41 | 98.08 | 66.96 | 825.95 | -0.18
43 | 29.06 | 155.24 | -1.17 | 5.04 | 3.37 | 98.55 | 67.61 | 821.08 | -0.11
44 | 27.9 | 160.5 | -1.14 | 5.08 | 3.33 | 98.9 | 68.19 | 815.14 | -0.05
45 | 26.77 | 165.83 | -1.1 | 5.11 | 3.29 | 99.15 | 67.82 | 807.98 | 0.02
46 | 25.69 | 171.24 | -1.07 | 5.14 | 3.25 | 99.34 | 67.46 | 800.81 | 0.09
47 | 24.63 | 176.71 | -1.03 | 5.17 | 3.2 | 99.49 | 67.03 | 792.35 | 0.16
48 | 23.63 | 182.26 | -0.99 | 5.21 | 3.16 | 99.6 | 66.3 | 783.97 | 0.22
49 | 22.65 | 187.87 | -0.96 | 5.24 | 3.12 | 99.68 | 65.85 | 774.62 | 0.29
50 | 21.72 | 193.54 | -0.92 | 5.27 | 3.08 | 99.75 | 65.02 | 765.06 | 0.35
51 | 20.81 | 199.27 | -0.89 | 5.29 | 3.04 | 99.8 | 64.49 | 754.94 | 0.42
52 | 19.94 | 205.05 | -0.85 | 5.32 | 2.99 | 99.84 | 63.53 | 744.3 | 0.48
53 | 19.11 | 210.89 | -0.82 | 5.35 | 2.95 | 99.87 | 62.6 | 733.59 | 0.54
54 | 18.31 | 216.78 | -0.78 | 5.38 | 2.91 | 99.9 | 61.39 | 722.34 | 0.61
55 | 17.55 | 222.72 | -0.74 | 5.41 | 2.86 | 99.92 | 59.66 | 711.38 | 0.67
56 | 16.83 | 228.7 | -0.7 | 5.43 | 2.82 | 99.93 | 58.26 | 700.47 | 0.72
57 | 16.14 | 234.72 | -0.67 | 5.46 | 2.78 | 99.95 | 56.86 | 689.55 | 0.78
58 | 15.49 | 240.79 | -0.64 | 5.48 | 2.74 | 99.96 | 55.5 | 678.72 | 0.84
59 | 14.86 | 246.88 | -0.61 | 5.51 | 2.7 | 99.97 | 54.04 | 667.88 | 0.89
60 | 14.27 | 253.01 | -0.57 | 5.53 | 2.66 | 99.98 | 52.37 | 657.28 | 0.94
61 | 13.71 | 259.17 | -0.54 | 5.56 | 2.62 | 99.98 | 50.76 | 646.94 | 0.99
62 | 13.19 | 265.35 | -0.52 | 5.58 | 2.58 | 99.99 | 49.36 | 636.84 | 1.04
63 | 12.68 | 271.56 | -0.49 | 5.6 | 2.54 | 99.99 | 48.25 | 626.81 | 1.09
64 | 12.2 | 277.78 | -0.47 | 5.63 | 2.5 | 100 | 47.17 | 616.72 | 1.14
65 | 11.74 | 284.03 | -0.45 | 5.65 | 2.46 | 100 | 45.79 | 606.72 | 1.18
66 | 11.3 | 290.28 | -0.43 | 5.67 | 2.42 | 100 | 44.33 | 597.01 | 1.23
67 | 10.88 | 296.55 | -0.4 | 5.69 | 2.39 | 100 | 42.83 | 587.53 | 1.27
68 | 10.49 | 302.83 | -0.38 | 5.71 | 2.35 | 100.01 | 41.48 | 578.44 | 1.31
69 | 10.12 | 309.11 | -0.36 | 5.73 | 2.31 | 100.01 | 40.22 | 569.45 | 1.35
70 | 9.77 | 315.4 | -0.35 | 5.75 | 2.28 | 100.01 | 39.09 | 560.79 | 1.39
71 | 9.43 | 321.68 | -0.33 | 5.77 | 2.24 | 100.01 | 38.28 | 552.1 | 1.43
72 | 9.1 | 327.96 | -0.32 | 5.79 | 2.21 | 100.01 | 37.01 | 543.43 | 1.47
73 | 8.8 | 334.24 | -0.3 | 5.81 | 2.17 | 100.01 | 35.54 | 535.28 | 1.5
74 | 8.51 | 340.51 | -0.28 | 5.83 | 2.14 | 100.01 | 34.19 | 527.39 | 1.54
75 | 8.24 | 346.76 | -0.27 | 5.85 | 2.11 | 100.01 | 32.95 | 519.93 | 1.57
76 | 7.98 | 353 | -0.25 | 5.87 | 2.08 | 100.01 | 32.05 | 512.65 | 1.6
77 | 7.73 | 359.23 | -0.24 | 5.88 | 2.05 | 100.02 | 31.17 | 505.45 | 1.63
78 | 7.49 | 365.44 | -0.23 | 5.9 | 2.01 | 100.02 | 30.19 | 498.43 | 1.66
79 | 7.27 | 371.62 | -0.22 | 5.92 | 1.98 | 100.02 | 28.86 | 491.63 | 1.69
80 | 7.06 | 377.78 | -0.2 | 5.93 | 1.95 | 100.02 | 27.62 | 485.44 | 1.72
81 | 6.86 | 383.91 | -0.2 | 5.95 | 1.93 | 100.02 | 26.89 | 479.38 | 1.75
82 | 6.67 | 390.02 | -0.19 | 5.97 | 1.9 | 100.02 | 26.2 | 473.4 | 1.77
83 | 6.48 | 396.09 | -0.18 | 5.98 | 1.87 | 100.02 | 25.38 | 467.52 | 1.8
84 | 6.31 | 402.13 | -0.17 | 6 | 1.84 | 100.02 | 24.65 | 461.89 | 1.82
85 | 6.14 | 408.14 | -0.16 | 6.01 | 1.82 | 100.02 | 23.88 | 456.28 | 1.85
86 | 5.98 | 414.1 | -0.16 | 6.03 | 1.79 | 100.02 | 23.05 | 450.99 | 1.87
87 | 5.83 | 420.03 | -0.15 | 6.04 | 1.76 | 100.02 | 22.52 | 445.79 | 1.89
88 | 5.68 | 425.91 | -0.14 | 6.05 | 1.74 | 100.02 | 21.94 | 440.6 | 1.91
89 | 5.54 | 431.76 | -0.14 | 6.07 | 1.71 | 100.02 | 21.38 | 435.58 | 1.94
90 | 5.41 | 437.55 | -0.13 | 6.08 | 1.69 | 100.02 | 20.51 | 430.54 | 1.96
91 | 5.28 | 443.3 | -0.12 | 6.09 | 1.66 | 100.02 | 19.12 | 426.06 | 1.98
92 | 5.17 | 449 | -0.11 | 6.11 | 1.64 | 100.02 | 18.49 | 422.15 | 1.99
93 | 5.05 | 454.65 | -0.11 | 6.12 | 1.62 | 100.02 | 18.18 | 417.96 | 2.01
94 | 4.94 | 460.24 | -0.11 | 6.13 | 1.6 | 100.02 | 17.62 | 414.02 | 2.03
95 | 4.84 | 465.79 | -0.1 | 6.14 | 1.58 | 100.02 | 17.18 | 410.07 | 2.05
96 | 4.74 | 471.27 | -0.1 | 6.16 | 1.56 | 100.02 | 16.71 | 406.26 | 2.06
97 | 4.64 | 476.7 | -0.1 | 6.17 | 1.53 | 100.02 | 16.34 | 402.5 | 2.08
98 | 4.54 | 482.07 | -0.09 | 6.18 | 1.51 | 100.02 | 15.87 | 398.74 | 2.1
99 | 4.45 | 487.39 | -0.09 | 6.19 | 1.49 | 100.02 | 15.35 | 395.17 | 2.11
100 | 4.37 | 492.64 | -0.09 | 6.2 | 1.47 | 100.02 | 15.18 | 391.68 | 2.13
101 | 4.28 | 497.83 | -0.08 | 6.21 | 1.45 | 100.02 | 14.75 | 388 | 2.14
102 | 4.2 | 502.96 | -0.08 | 6.22 | 1.44 | 100.02 | 14.07 | 384.68 | 2.15
103 | 4.13 | 508.02 | -0.07 | 6.23 | 1.42 | 100.02 | 13.44 | 381.46 | 2.17
104 | 4.05 | 513.02 | -0.07 | 6.24 | 1.4 | 100.01 | 12.91 | 378.57 | 2.18
105 | 3.98 | 517.96 | -0.07 | 6.25 | 1.38 | 100.01 | 12.46 | 375.67 | 2.19
106 | 3.92 | 522.83 | -0.06 | 6.26 | 1.37 | 100.01 | 12.07 | 373.02 | 2.21
107 | 3.86 | 527.63 | -0.06 | 6.27 | 1.35 | 100.01 | 12 | 370.31 | 2.22
108 | 3.79 | 532.36 | -0.06 | 6.28 | 1.33 | 100.01 | 11.88 | 367.49 | 2.23
109 | 3.73 | 537.03 | -0.06 | 6.29 | 1.32 | 100.01 | 11.48 | 364.69 | 2.24
110 | 3.67 | 541.63 | -0.06 | 6.29 | 1.3 | 100.01 | 10.8 | 362.08 | 2.25
111 | 3.62 | 546.16 | -0.05 | 6.3 | 1.29 | 100.01 | 10.27 | 359.8 | 2.26
112 | 3.57 | 550.61 | -0.05 | 6.31 | 1.27 | 100.01 | 10.3 | 357.57 | 2.27
113 | 3.51 | 555 | -0.05 | 6.32 | 1.26 | 100.01 | 10.8 | 355.06 | 2.28
114 | 3.46 | 559.32 | -0.06 | 6.33 | 1.24 | 100.01 | 10.98 | 352.07 | 2.29
115 | 3.4 | 563.57 | -0.05 | 6.33 | 1.22 | 100.01 | 10.21 | 349.15 | 2.3
116 | 3.36 | 567.74 | -0.04 | 6.34 | 1.21 | 100.01 | 9.04 | 346.82 | 2.31
117 | 3.31 | 571.85 | -0.04 | 6.35 | 1.2 | 100.01 | 8.08 | 345.02 | 2.32
118 | 3.28 | 575.88 | -0.04 | 6.36 | 1.19 | 100.01 | 7.9 | 343.57 | 2.33
119 | 3.24 | 579.85 | -0.04 | 6.36 | 1.18 | 100.01 | 8.15 | 341.8 | 2.34
120 | 3.2 | 583.74 | -0.04 | 6.37 | 1.16 | 100.01 | 8.52 | 339.92 | 2.35
121 | 3.16 | 587.55 | -0.04 | 6.38 | 1.15 | 100.01 | 8.76 | 337.57 | 2.35
122 | 3.12 | 591.3 | -0.04 | 6.38 | 1.14 | 100.01 | 8.81 | 335.26 | 2.36
123 | 3.07 | 594.98 | -0.04 | 6.39 | 1.12 | 100.01 | 8.12 | 332.69 | 2.37
124 | 3.04 | 598.58 | -0.03 | 6.39 | 1.11 | 100.01 | 7.24 | 331 | 2.38
125 | 3 | 602.11 | -0.03 | 6.4 | 1.1 | 100.01 | 7.24 | 329.25 | 2.39
126 | 2.97 | 605.58 | -0.03 | 6.41 | 1.09 | 100.01 | 7.08 | 327.42 | 2.39
127 | 2.94 | 608.97 | -0.03 | 6.41 | 1.08 | 100.01 | 6.81 | 325.71 | 2.4
128 | 2.91 | 612.29 | -0.03 | 6.42 | 1.07 | 100.01 | 6.5 | 324.04 | 2.41
129 | 2.88 | 615.53 | -0.03 | 6.42 | 1.06 | 100.01 | 6.44 | 322.55 | 2.41
130 | 2.85 | 618.71 | -0.03 | 6.43 | 1.05 | 100.01 | 6.45 | 320.81 | 2.42
131 | 2.82 | 621.82 | -0.03 | 6.43 | 1.04 | 100.01 | 6.11 | 319.19 | 2.43
132 | 2.79 | 624.86 | -0.03 | 6.44 | 1.03 | 100.01 | 5.76 | 317.7 | 2.43
133 | 2.77 | 627.82 | -0.03 | 6.44 | 1.02 | 100.01 | 5.94 | 316.36 | 2.44
134 | 2.74 | 630.72 | -0.03 | 6.45 | 1.01 | 100.01 | 5.64 | 314.55 | 2.44
135 | 2.72 | 633.55 | -0.02 | 6.45 | 1 | 100.01 | 4.8 | 313.42 | 2.45
136 | 2.7 | 636.31 | -0.02 | 6.46 | 0.99 | 100.01 | 4.35 | 312.45 | 2.45
137 | 2.68 | 639 | -0.02 | 6.46 | 0.99 | 100.01 | 4.32 | 311.71 | 2.46
138 | 2.66 | 641.62 | -0.02 | 6.46 | 0.98 | 100.01 | 4.76 | 310.67 | 2.46
139 | 2.64 | 644.18 | -0.02 | 6.47 | 0.97 | 100.01 | 5.35 | 309.35 | 2.47
140 | 2.61 | 646.66 | -0.03 | 6.47 | 0.96 | 100.01 | 5.69 | 307.55 | 2.47
141 | 2.59 | 649.08 | -0.02 | 6.48 | 0.95 | 100.01 | 5.18 | 305.76 | 2.48
142 | 2.57 | 651.43 | -0.02 | 6.48 | 0.94 | 100.01 | 4.52 | 304.42 | 2.48
143 | 2.55 | 653.72 | -0.02 | 6.48 | 0.94 | 100.01 | 4.38 | 303.27 | 2.49
144 | 2.53 | 655.94 | -0.02 | 6.49 | 0.93 | 100.01 | 3.82 | 301.99 | 2.49
145 | 2.52 | 658.09 | -0.02 | 6.49 | 0.92 | 100.01 | 3.6 | 301.37 | 2.49
146 | 2.5 | 660.18 | -0.02 | 6.49 | 0.92 | 100.01 | 4.63 | 300.26 | 2.5
147 | 2.48 | 662.2 | -0.02 | 6.5 | 0.91 | 100.01 | 5.18 | 298.4 | 2.5
148 | 2.45 | 664.16 | -0.02 | 6.5 | 0.9 | 100.01 | 4.29 | 296.6 | 2.51
149 | 2.44 | 666.06 | -0.01 | 6.5 | 0.89 | 100.01 | 3.26 | 295.65 | 2.51
150 | 2.43 | 667.89 | -0.01 | 6.5 | 0.89 | 100.01 | 2.58 | 294.91 | 2.51
151 | 2.42 | 669.65 | -0.01 | 6.51 | 0.88 | 100.01 | 2.67 | 294.64 | 2.52
152 | 2.4 | 671.35 | -0.02 | 6.51 | 0.88 | 100.01 | 3.57 | 293.73 | 2.52
153 | 2.39 | 672.99 | -0.02 | 6.51 | 0.87 | 100.01 | 3.65 | 292.38 | 2.52
154 | 2.37 | 674.57 | -0.01 | 6.51 | 0.86 | 100.01 | 3.36 | 291.3 | 2.53
155 | 2.36 | 676.08 | -0.01 | 6.52 | 0.86 | 100.01 | 2.67 | 290.21 | 2.53
156 | 2.35 | 677.54 | -0.01 | 6.52 | 0.85 | 100.01 | 2.25 | 289.83 | 2.53
157 | 2.34 | 678.93 | -0.01 | 6.52 | 0.85 | 100.01 | 2.23 | 289.12 | 2.53
158 | 2.33 | 680.25 | -0.01 | 6.52 | 0.85 | 100.01 | 1.44 | 288.71 | 2.54
159 | 2.33 | 681.52 | -0.01 | 6.52 | 0.85 | 100.01 | 1.53 | 288.8 | 2.54
160 | 2.32 | 682.73 | -0.01 | 6.53 | 0.84 | 100.01 | 3.08 | 288.23 | 2.54
161 | 2.3 | 683.87 | -0.02 | 6.53 | 0.83 | 100.01 | 4.17 | 286.54 | 2.54
162 | 2.28 | 684.96 | -0.02 | 6.53 | 0.83 | 100.01 | 4.24 | 284.69 | 2.55
163 | 2.27 | 685.99 | -0.01 | 6.53 | 0.82 | 100.01 | 3.11 | 282.86 | 2.55
164 | 2.26 | 686.95 | -0.01 | 6.53 | 0.81 | 100.01 | 1.75 | 282.2 | 2.55
165 | 2.25 | 687.86 | -0.01 | 6.53 | 0.81 | 100.01 | 1.44 | 281.81 | 2.55
166 | 2.25 | 688.7 | -0.01 | 6.53 | 0.81 | 100.01 | 1.42 | 281.44 | 2.56
167 | 2.24 | 689.49 | -0.01 | 6.54 | 0.81 | 100.01 | 1.26 | 281.01 | 2.56
168 | 2.23 | 690.22 | -0.01 | 6.54 | 0.8 | 100.01 | 1.59 | 280.76 | 2.56
169 | 2.23 | 690.89 | -0.01 | 6.54 | 0.8 | 100.01 | 2.27 | 279.9 | 2.56
170 | 2.22 | 691.5 | -0.01 | 6.54 | 0.8 | 100.01 | 2.21 | 278.85 | 2.56
171 | 2.21 | 692.05 | -0.01 | 6.54 | 0.79 | 100.01 | 1.63 | 278 | 2.57
172 | 2.2 | 692.54 | 0 | 6.54 | 0.79 | 100.01 | 1.15 | 277.54 | 2.57
173 | 2.2 | 692.98 | 0 | 6.54 | 0.79 | 100.01 | 1.02 | 277.15 | 2.57
174 | 2.19 | 693.36 | 0 | 6.54 | 0.79 | 100.01 | 1.08 | 276.78 | 2.57
175 | 2.19 | 693.67 | -0.01 | 6.54 | 0.78 | 100.01 | 1.93 | 276.28 | 2.57
176 | 2.18 | 693.94 | -0.01 | 6.54 | 0.78 | 100.01 | 2.25 | 274.91 | 2.57
177 | 2.17 | 694.14 | -0.01 | 6.54 | 0.77 | 100.01 | 1.4 | 273.99 | 2.57
178 | 2.16 | 694.28 | 0 | 6.54 | 0.77 | 100.01 | 1.12 | 273.51 | 2.58
179 | 2.16 | 694.37 | -0.01 | 6.54 | 0.77 | 100.01 | 1.43 | 272.86 | 2.58
180 | 2.15 | 694.4 | -0.01 | 6.54 | 0.77 | 100.01 | 1.63 | 271.99 | 2.58
181 | 2.14 | 694.37 | -0.01 | 6.54 | 0.76 | 100.01 | 1.86 | 271.05 | 2.58
182 | 2.14 | 694.28 | -0.01 | 6.54 | 0.76 | 100.01 | 1.44 | 269.88 | 2.58
183 | 2.13 | 694.14 | 0 | 6.54 | 0.76 | 100.01 | 0.77 | 269.34 | 2.58
184 | 2.13 | 693.94 | 0 | 6.54 | 0.76 | 100.01 | 0.32 | 268.87 | 2.58
185 | 2.13 | 693.67 | 0 | 6.54 | 0.76 | 100 | -0.25 | 268.79 | 2.58
186 | 2.13 | 693.36 | 0 | 6.54 | 0.76 | 100 | 0.26 | 268.89 | 2.58
187 | 2.13 | 692.98 | 0 | 6.54 | 0.75 | 100 | 0.84 | 268.18 | 2.58
188 | 2.12 | 692.54 | -0.01 | 6.54 | 0.75 | 100 | 1.5 | 267.59 | 2.58
189 | 2.11 | 692.05 | -0.01 | 6.54 | 0.75 | 100 | 2.15 | 266.1 | 2.59
190 | 2.1 | 691.5 | -0.01 | 6.54 | 0.74 | 100 | 1.37 | 264.74 | 2.59
191 | 2.1 | 690.89 | 0 | 6.54 | 0.74 | 100 | 0.5 | 264.06 | 2.59
192 | 2.1 | 690.22 | 0 | 6.54 | 0.74 | 100 | -0.07 | 263.62 | 2.59
193 | 2.1 | 689.49 | 0 | 6.54 | 0.74 | 100 | -0.31 | 263.51 | 2.59
194 | 2.1 | 688.7 | 0 | 6.53 | 0.74 | 100 | -0.17 | 263.29 | 2.59
195 | 2.1 | 687.86 | 0 | 6.53 | 0.74 | 100 | 0.52 | 262.97 | 2.59
196 | 2.09 | 686.95 | 0 | 6.53 | 0.74 | 100 | 0.81 | 261.94 | 2.59
197 | 2.09 | 685.99 | 0 | 6.53 | 0.74 | 100 | 0.41 | 261.24 | 2.59
198 | 2.09 | 684.96 | 0 | 6.53 | 0.74 | 100 | 0.48 | 260.6 | 2.59
199 | 2.09 | 683.87 | -0.01 | 6.53 | 0.74 | 100 | 1.48 | 259.77 | 2.59
200 | 2.08 | 682.73 | -0.01 | 6.53 | 0.73 | 100 | 2.24 | 257.97 | 2.59
201 | 2.07 | 681.52 | -0.01 | 6.52 | 0.73 | 100 | 1.72 | 256.26 | 2.6
202 | 2.06 | 680.25 | -0.01 | 6.52 | 0.72 | 100 | 1.38 | 254.99 | 2.6
203 | 2.05 | 678.93 | -0.01 | 6.52 | 0.72 | 100 | 1.28 | 253.6 | 2.6
204 | 2.05 | 677.54 | -0.01 | 6.52 | 0.72 | 100 | 0.99 | 252.39 | 2.6
205 | 2.04 | 676.08 | -0.01 | 6.52 | 0.71 | 100 | 1.27 | 251.26 | 2.6
206 | 2.03 | 674.57 | -0.01 | 6.51 | 0.71 | 100 | 1.62 | 249.7 | 2.6
207 | 2.03 | 672.99 | -0.01 | 6.51 | 0.71 | 100 | 1.24 | 248.14 | 2.6
208 | 2.02 | 671.35 | 0 | 6.51 | 0.7 | 100 | 0.08 | 246.95 | 2.6
209 | 2.02 | 669.65 | 0 | 6.51 | 0.7 | 100 | -0.37 | 246.62 | 2.6
210 | 2.02 | 667.89 | 0 | 6.5 | 0.7 | 100 | 0.44 | 245.88 | 2.6
211 | 2.02 | 666.06 | -0.01 | 6.5 | 0.7 | 100 | 1.85 | 244.6 | 2.61
212 | 2 | 664.16 | -0.01 | 6.5 | 0.7 | 100 | 2.98 | 242.24 | 2.61
213 | 1.99 | 662.2 | -0.01 | 6.5 | 0.69 | 100 | 2.66 | 239.66 | 2.61
214 | 1.98 | 660.18 | -0.01 | 6.49 | 0.68 | 100 | 1.37 | 237.61 | 2.61
215 | 1.97 | 658.09 | 0 | 6.49 | 0.68 | 100 | 0.48 | 236.42 | 2.61
216 | 1.97 | 655.94 | 0 | 6.49 | 0.68 | 100 | -0.06 | 235.3 | 2.61
217 | 1.97 | 653.72 | 0 | 6.48 | 0.68 | 100 | -0.15 | 234.66 | 2.61
218 | 1.97 | 651.43 | 0 | 6.48 | 0.68 | 100 | 0.18 | 233.59 | 2.61
219 | 1.97 | 649.08 | 0 | 6.48 | 0.68 | 100 | 0.68 | 232.52 | 2.61
220 | 1.96 | 646.66 | -0.01 | 6.47 | 0.67 | 100 | 1.21 | 230.85 | 2.62
221 | 1.95 | 644.18 | -0.01 | 6.47 | 0.67 | 100 | 1.1 | 229.15 | 2.62
222 | 1.95 | 641.62 | -0.01 | 6.46 | 0.67 | 100 | 1.24 | 227.54 | 2.62
223 | 1.94 | 639 | -0.01 | 6.46 | 0.66 | 100 | 1.43 | 225.64 | 2.62
224 | 1.93 | 636.31 | -0.01 | 6.46 | 0.66 | 100 | 1.23 | 223.78 | 2.62
225 | 1.93 | 633.55 | -0.01 | 6.45 | 0.66 | 100 | 0.78 | 222.05 | 2.62
226 | 1.92 | 630.72 | -0.01 | 6.45 | 0.65 | 100 | 1.28 | 220.64 | 2.62
227 | 1.91 | 627.82 | -0.01 | 6.44 | 0.65 | 100 | 1.53 | 218.31 | 2.62
228 | 1.9 | 624.86 | 0 | 6.44 | 0.64 | 100 | 0.55 | 216.57 | 2.62
229 | 1.9 | 621.82 | 0 | 6.43 | 0.64 | 100 | -0.09 | 215.28 | 2.62
230 | 1.9 | 618.71 | 0 | 6.43 | 0.64 | 100 | -0.42 | 214.19 | 2.62
231 | 1.9 | 615.53 | 0 | 6.42 | 0.64 | 100 | -0.48 | 213.21 | 2.62
232 | 1.9 | 612.29 | 0 | 6.42 | 0.64 | 100 | -0.28 | 212.14 | 2.62
233 | 1.9 | 608.97 | 0 | 6.41 | 0.64 | 100 | 0.23 | 210.88 | 2.62
234 | 1.9 | 605.58 | 0 | 6.41 | 0.64 | 100 | 0.35 | 209.19 | 2.62
235 | 1.9 | 602.11 | 0 | 6.4 | 0.64 | 100 | -0.25 | 207.74 | 2.62
236 | 1.9 | 598.58 | 0 | 6.39 | 0.64 | 100 | -0.53 | 206.66 | 2.62
237 | 1.9 | 594.98 | 0 | 6.39 | 0.64 | 100 | -0.72 | 205.45 | 2.62
238 | 1.9 | 591.3 | 0 | 6.38 | 0.64 | 100 | -0.61 | 204.53 | 2.62
239 | 1.9 | 587.55 | 0 | 6.38 | 0.64 | 100 | -0.17 | 203.15 | 2.62
240 | 1.9 | 583.74 | 0 | 6.37 | 0.64 | 100 | -0.34 | 201.68 | 2.62
241 | 1.9 | 579.85 | 0 | 6.36 | 0.64 | 100 | -0.41 | 200.43 | 2.62
242 | 1.9 | 575.88 | 0 | 6.36 | 0.64 | 100 | -0.47 | 198.98 | 2.62
243 | 1.9 | 571.85 | 0 | 6.35 | 0.64 | 100 | -0.42 | 197.73 | 2.62
244 | 1.9 | 567.74 | 0 | 6.34 | 0.64 | 100 | -0.65 | 196.18 | 2.62
245 | 1.9 | 563.57 | 0 | 6.33 | 0.64 | 100 | -0.93 | 195.12 | 2.62
246 | 1.9 | 559.32 | 0 | 6.33 | 0.64 | 100 | -0.96 | 193.82 | 2.62
247 | 1.91 | 555 | 0 | 6.32 | 0.65 | 100 | -0.55 | 192.73 | 2.62
248 | 1.91 | 550.61 | 0 | 6.31 | 0.64 | 100 | -0.39 | 190.93 | 2.62
249 | 1.91 | 546.16 | 0 | 6.3 | 0.65 | 100 | -0.75 | 189.59 | 2.62
250 | 1.91 | 541.63 | 0 | 6.29 | 0.65 | 100 | -1.01 | 188.13 | 2.61
251 | 1.91 | 537.03 | 0 | 6.29 | 0.65 | 100 | -0.65 | 187.02 | 2.61
252 | 1.91 | 532.36 | 0 | 6.28 | 0.65 | 100 | -0.19 | 185.1 | 2.61
253 | 1.91 | 527.63 | 0 | 6.27 | 0.65 | 100 | -0.84 | 183.42 | 2.61
254 | 1.91 | 522.83 | 0 | 6.26 | 0.65 | 100 | -1.18 | 182.18 | 2.61
255 | 1.92 | 517.96 | 0 | 6.25 | 0.65 | 100 | -0.45 | 180.82 | 2.61
256 | 1.91 | 513.02 | 0 | 6.24 | 0.65 | 100 | -0.03 | 178.7 | 2.61
257 | 1.91 | 508.02 | 0 | 6.23 | 0.65 | 100 | -0.05 | 176.82 | 2.61
258 | 1.91 | 502.96 | 0 | 6.22 | 0.65 | 100 | -0.37 | 174.69 | 2.61
259 | 1.91 | 497.83 | 0 | 6.21 | 0.65 | 100 | -0.69 | 173.12 | 2.61
260 | 1.91 | 492.64 | 0 | 6.2 | 0.65 | 100 | -0.81 | 171.28 | 2.61
261 | 1.91 | 487.39 | 0 | 6.19 | 0.65 | 100 | -1.11 | 169.79 | 2.61
262 | 1.92 | 482.07 | 0 | 6.18 | 0.65 | 100 | -1.14 | 168.23 | 2.61
263 | 1.92 | 476.7 | 0 | 6.17 | 0.65 | 100 | -0.63 | 166.72 | 2.61
264 | 1.92 | 471.27 | 0 | 6.16 | 0.65 | 100 | -0.74 | 164.55 | 2.61
265 | 1.92 | 465.79 | 0 | 6.14 | 0.65 | 100 | -0.83 | 163.1 | 2.6
266 | 1.92 | 460.24 | 0 | 6.13 | 0.65 | 100 | -0.66 | 160.99 | 2.6
267 | 1.92 | 454.65 | 0 | 6.12 | 0.65 | 100 | -0.75 | 159.3 | 2.6
268 | 1.92 | 449 | 0 | 6.11 | 0.65 | 100 | -0.44 | 157.24 | 2.6
269 | 1.92 | 443.3 | 0 | 6.09 | 0.65 | 100 | -0.16 | 155.18 | 2.6
270 | 1.92 | 437.55 | -0.01 | 6.08 | 0.65 | 100 | 0.14 | 152.76 | 2.6
271 | 1.91 | 431.76 | -0.01 | 6.07 | 0.65 | 100 | 0.3 | 150.33 | 2.6
272 | 1.91 | 425.91 | 0 | 6.05 | 0.64 | 100 | 0 | 147.73 | 2.6
273 | 1.9 | 420.03 | 0 | 6.04 | 0.64 | 100 | -0.55 | 145.59 | 2.6
274 | 1.9 | 414.1 | 0 | 6.03 | 0.64 | 100 | -0.82 | 143.58 | 2.6
275 | 1.91 | 408.14 | 0 | 6.01 | 0.65 | 100 | -0.45 | 141.71 | 2.6
276 | 1.9 | 402.13 | 0 | 6 | 0.64 | 100 | -0.13 | 139.25 | 2.6
277 | 1.9 | 396.09 | 0 | 5.98 | 0.64 | 100 | -0.37 | 137 | 2.6
278 | 1.9 | 390.02 | 0 | 5.97 | 0.64 | 100 | -0.37 | 134.79 | 2.6
279 | 1.9 | 383.91 | 0 | 5.95 | 0.64 | 100 | -0.56 | 132.52 | 2.6
280 | 1.9 | 377.78 | 0 | 5.93 | 0.64 | 100 | -0.64 | 130.49 | 2.6
281 | 1.9 | 371.62 | 0 | 5.92 | 0.64 | 100 | -0.48 | 128.29 | 2.6
282 | 1.9 | 365.44 | 0 | 5.9 | 0.64 | 100 | -0.15 | 126.07 | 2.6
283 | 1.89 | 359.23 | -0.01 | 5.88 | 0.64 | 100 | 0.24 | 123.49 | 2.6
284 | 1.88 | 353 | 0 | 5.87 | 0.63 | 100 | -0.05 | 120.83 | 2.6
285 | 1.88 | 346.76 | 0 | 5.85 | 0.63 | 100 | -0.54 | 118.58 | 2.6
286 | 1.88 | 340.51 | 0 | 5.83 | 0.63 | 100 | -0.86 | 116.47 | 2.6
287 | 1.88 | 334.24 | 0 | 5.81 | 0.63 | 100 | -0.91 | 114.56 | 2.6
288 | 1.88 | 327.96 | 0 | 5.79 | 0.63 | 100 | -0.73 | 112.48 | 2.6
289 | 1.88 | 321.68 | 0 | 5.77 | 0.63 | 100 | -0.63 | 110.37 | 2.6
290 | 1.88 | 315.4 | 0 | 5.75 | 0.63 | 100 | -0.54 | 108.17 | 2.59
291 | 1.88 | 309.11 | 0 | 5.73 | 0.63 | 100 | -0.45 | 105.95 | 2.59
292 | 1.88 | 302.83 | 0 | 5.71 | 0.63 | 100 | -0.7 | 103.66 | 2.59
293 | 1.88 | 296.55 | 0.01 | 5.69 | 0.63 | 100 | -1.27 | 101.73 | 2.59
294 | 1.89 | 290.28 | 0.01 | 5.67 | 0.64 | 100 | -1.28 | 100.06 | 2.59
295 | 1.9 | 284.03 | 0 | 5.65 | 0.64 | 100 | -1.02 | 98.14 | 2.59
296 | 1.9 | 277.78 | 0 | 5.63 | 0.64 | 100 | -0.84 | 96.17 | 2.59
297 | 1.9 | 271.56 | 0 | 5.6 | 0.64 | 100 | -0.67 | 94.05 | 2.59
298 | 1.9 | 265.35 | 0 | 5.58 | 0.64 | 100 | -0.49 | 91.91 | 2.59
299 | 1.9 | 259.17 | 0 | 5.56 | 0.64 | 100 | -0.41 | 89.61 | 2.59
300 | 1.9 | 253.01 | 0 | 5.53 | 0.64 | 100 | -0.69 | 87.41 | 2.59
301 | 1.9 | 246.88 | 0.01 | 5.51 | 0.64 | 100 | -1.05 | 85.44 | 2.59
302 | 1.91 | 240.79 | 0.01 | 5.48 | 0.65 | 100 | -1.09 | 83.65 | 2.58
303 | 1.91 | 234.72 | 0 | 5.46 | 0.65 | 100 | -0.79 | 81.75 | 2.58
304 | 1.91 | 228.7 | 0 | 5.43 | 0.65 | 100 | -0.76 | 79.64 | 2.58
305 | 1.92 | 222.72 | 0 | 5.41 | 0.65 | 100 | -0.84 | 77.72 | 2.58
306 | 1.92 | 216.78 | 0.01 | 5.38 | 0.65 | 100 | -0.99 | 75.74 | 2.58
307 | 1.93 | 210.89 | 0.01 | 5.35 | 0.66 | 100 | -1.14 | 74.01 | 2.58
308 | 1.93 | 205.05 | 0.01 | 5.32 | 0.66 | 100 | -1.08 | 72.21 | 2.58
309 | 1.94 | 199.27 | 0 | 5.29 | 0.66 | 100 | -0.84 | 70.44 | 2.58
310 | 1.94 | 193.54 | 0 | 5.27 | 0.66 | 100 | -0.71 | 68.42 | 2.58
311 | 1.95 | 187.87 | 0 | 5.24 | 0.67 | 100 | -0.84 | 66.54 | 2.58
312 | 1.95 | 182.26 | 0 | 5.21 | 0.67 | 100 | -0.86 | 64.7 | 2.58
313 | 1.96 | 176.71 | 0 | 5.17 | 0.67 | 100 | -0.72 | 62.89 | 2.58
314 | 1.96 | 171.24 | 0 | 5.14 | 0.67 | 100 | -0.64 | 60.95 | 2.57
315 | 1.96 | 165.83 | 0 | 5.11 | 0.67 | 100 | -0.6 | 59.09 | 2.57
316 | 1.96 | 160.5 | 0 | 5.08 | 0.67 | 100 | -0.56 | 57.16 | 2.57
317 | 1.96 | 155.24 | 0 | 5.04 | 0.67 | 100 | -0.66 | 55.33 | 2.57
318 | 1.96 | 150.07 | 0 | 5.01 | 0.67 | 100 | -0.78 | 53.57 | 2.57
319 | 1.97 | 144.97 | 0.01 | 4.98 | 0.68 | 100 | -0.85 | 51.93 | 2.57
320 | 1.97 | 139.96 | 0.01 | 4.94 | 0.68 | 100 | -0.76 | 50.3 | 2.57
321 | 1.98 | 135.04 | 0 | 4.91 | 0.68 | 100 | -0.44 | 48.62 | 2.57
322 | 1.97 | 130.2 | -0.01 | 4.87 | 0.68 | 100 | -0.27 | 46.71 | 2.57
323 | 1.97 | 125.46 | 0 | 4.83 | 0.68 | 100 | -0.38 | 44.92 | 2.57
324 | 1.97 | 120.81 | 0 | 4.79 | 0.68 | 100 | -0.44 | 43.22 | 2.57
325 | 1.96 | 116.26 | 0 | 4.76 | 0.68 | 100 | -0.5 | 41.58 | 2.57
326 | 1.97 | 111.81 | 0 | 4.72 | 0.68 | 100 | -0.49 | 40.03 | 2.57
327 | 1.97 | 107.46 | 0 | 4.68 | 0.68 | 100 | -0.51 | 38.47 | 2.57
328 | 1.97 | 103.22 | 0 | 4.64 | 0.68 | 100 | -0.51 | 37.01 | 2.57
329 | 1.97 | 99.08 | 0 | 4.6 | 0.68 | 100 | -0.45 | 35.54 | 2.57
330 | 1.97 | 95.05 | 0 | 4.55 | 0.68 | 100 | -0.36 | 34.11 | 2.57
331 | 1.97 | 91.13 | 0 | 4.51 | 0.68 | 100 | -0.31 | 32.63 | 2.57
332 | 1.97 | 87.33 | 0 | 4.47 | 0.68 | 100 | -0.26 | 31.24 | 2.57
333 | 1.96 | 83.63 | -0.01 | 4.43 | 0.67 | 100 | -0.18 | 29.81 | 2.57
334 | 1.95 | 80.06 | -0.01 | 4.38 | 0.67 | 100 | -0.18 | 28.43 | 2.57
335 | 1.94 | 76.6 | 0 | 4.34 | 0.66 | 100 | -0.26 | 27.11 | 2.56
336 | 1.94 | 73.27 | 0 | 4.29 | 0.66 | 100 | -0.32 | 25.92 | 2.56
337 | 1.94 | 70.06 | 0 | 4.25 | 0.66 | 100 | -0.3 | 24.77 | 2.56
338 | 1.94 | 66.97 | 0 | 4.2 | 0.66 | 100 | -0.34 | 23.67 | 2.56
339 | 1.94 | 64 | 0 | 4.16 | 0.67 | 100 | -0.35 | 22.66 | 2.56
340 | 1.95 | 61.17 | 0 | 4.11 | 0.67 | 100 | -0.33 | 21.67 | 2.56
341 | 1.95 | 58.46 | 0 | 4.07 | 0.67 | 100 | -0.23 | 20.74 | 2.56
342 | 1.94 | 55.88 | -0.01 | 4.02 | 0.66 | 100 | -0.16 | 19.76 | 2.56
343 | 1.94 | 53.44 | 0 | 3.98 | 0.66 | 100 | -0.16 | 18.84 | 2.56
344 | 1.93 | 51.12 | 0 | 3.93 | 0.66 | 100 | -0.17 | 17.99 | 2.56
345 | 1.93 | 48.94 | 0 | 3.89 | 0.66 | 100 | -0.21 | 17.2 | 2.56
346 | 1.93 | 46.9 | 0 | 3.85 | 0.66 | 100 | -0.25 | 16.5 | 2.56
347 | 1.94 | 44.99 | 0 | 3.81 | 0.66 | 100 | -0.24 | 15.86 | 2.56
348 | 1.94 | 43.22 | 0 | 3.77 | 0.66 | 100 | -0.23 | 15.26 | 2.56
349 | 1.94 | 41.59 | 0 | 3.73 | 0.66 | 100 | -0.18 | 14.71 | 2.56
350 | 1.94 | 40.1 | 0 | 3.69 | 0.66 | 100 | -0.17 | 14.18 | 2.56
351 | 1.95 | 38.74 | 0.01 | 3.66 | 0.67 | 100 | -0.21 | 13.73 | 2.56
352 | 1.95 | 37.53 | 0.01 | 3.63 | 0.67 | 100 | -0.19 | 13.35 | 2.56
353 | 1.96 | 36.46 | 0 | 3.6 | 0.67 | 100 | -0.16 | 12.99 | 2.56
354 | 1.96 | 35.53 | 0 | 3.57 | 0.67 | 100 | -0.14 | 12.7 | 2.56
355 | 1.97 | 34.74 | 0 | 3.55 | 0.68 | 100 | -0.11 | 12.43 | 2.56
356 | 1.97 | 34.09 | 0 | 3.53 | 0.68 | 100 | -0.1 | 12.22 | 2.56
357 | 1.97 | 33.59 | 0.01 | 3.51 | 0.68 | 100 | -0.11 | 12.07 | 2.56
358 | 1.98 | 33.23 | 0.01 | 3.5 | 0.68 | 100 | -0.14 | 11.98 | 2.56
359 | 1.99 | 33.02 | -0.99 | 3.5 | 0.69 | 0 | 8.97 | 11.98 | 2.57
C. Angle (deg)
Max Cylinder Pressure (bar) | 42.64 | 29
Max RPR (bar) | 1.07 | 9
Max Log Pressure (bar) | 6.54 | -180
Max NHR (joule/deg CA) | 68.19 | 44
Max MGT (K/CA) | 831.58 | 39
Max CHRR (KJ)/CA | 2.62 | 228