## Sheet1
IC Engine Test Report
Organization Name: Operator Name: Date: 03 Aug 2024 Time: 15:25 Engine Parameter: Max. Power: 6.0kW, Max. Speed: 1800.0RPM, Max. Torque: 30.0Nm, No of Cylinder: 1, Stroke: 4, Stroke Length: 110.0mm, Cylinder Bore: 87.5mm, Compression Ratio: 21.5, Swept Volume: 661.5cc, Connecting Rod: 235.0mm, Orifice Diameter: 20.0mm, Coefficient of discharge: 0.64, Arm Length: 240.0mm, Calorific Value Of Fuel: 37852.0(kJ/kg), Fuel Density: 885.2(kg/m^3), Water Density: 1000.0(kg/m^3), Air Density: 1.2(kg/m^3), Sp. Heat of Water: 4.2(kJ/kg), Sp. Heat of Gas: 1.005(kJ/kg), Fuel Pipe Dia: 0.0(mm), Remarks: KOB100
C. Angle | Pressure | Volume | R.P.R | Log P. | Log V. | MFB | NHR | MGT | CHRR
-360 | 2.46 | 32.95 | -13.55 | 3.49 | 0.9 | 0 | -9.67 | 14.75 | 0
-359 | 2.52 | 33.02 | 0.06 | 3.5 | 0.92 | 0 | -0.54 | 15.12 | 0
-358 | 2.57 | 33.23 | 0.05 | 3.5 | 0.94 | 0 | -0.47 | 15.55 | 0
-357 | 2.62 | 33.59 | 0.05 | 3.51 | 0.96 | 0 | -0.44 | 16.02 | 0
-356 | 2.67 | 34.09 | 0.05 | 3.53 | 0.98 | 0 | -0.39 | 16.58 | 0
-355 | 2.72 | 34.74 | 0.04 | 3.55 | 1 | 0 | -0.31 | 17.18 | 0
-354 | 2.76 | 35.53 | 0.03 | 3.57 | 1.01 | 0 | -0.17 | 17.83 | 0
-353 | 2.78 | 36.46 | 0.02 | 3.6 | 1.02 | 0 | 0.03 | 18.44 | 0
-352 | 2.79 | 37.53 | 0 | 3.63 | 1.03 | 0 | 0.19 | 19.05 | 0
-351 | 2.79 | 38.74 | 0 | 3.66 | 1.03 | 0 | 0.3 | 19.67 | 0
-350 | 2.78 | 40.1 | -0.01 | 3.69 | 1.02 | 0 | 0.37 | 20.31 | 0
-349 | 2.78 | 41.59 | -0.01 | 3.73 | 1.02 | 0 | 0.42 | 21.02 | 0
-348 | 2.77 | 43.22 | -0.01 | 3.77 | 1.02 | 0 | 0.52 | 21.77 | 0
-347 | 2.75 | 44.99 | -0.02 | 3.81 | 1.01 | 0 | 0.72 | 22.53 | 0
-346 | 2.72 | 46.9 | -0.04 | 3.85 | 1 | 0 | 0.94 | 23.2 | 0
-345 | 2.68 | 48.94 | -0.04 | 3.89 | 0.98 | 0 | 1.1 | 23.84 | 0
-344 | 2.63 | 51.12 | -0.05 | 3.93 | 0.97 | 0 | 1.22 | 24.46 | 0
-343 | 2.58 | 53.44 | -0.05 | 3.98 | 0.95 | 0 | 1.32 | 25.06 | 0
-342 | 2.52 | 55.88 | -0.05 | 4.02 | 0.93 | 0 | 1.33 | 25.67 | 0.01
-341 | 2.48 | 58.46 | -0.05 | 4.07 | 0.91 | 0 | 1.38 | 26.35 | 0.01
-340 | 2.42 | 61.17 | -0.06 | 4.11 | 0.89 | 0 | 1.56 | 27 | 0.01
-339 | 2.36 | 64 | -0.07 | 4.16 | 0.86 | 0 | 1.82 | 27.53 | 0.01
-338 | 2.29 | 66.97 | -0.07 | 4.2 | 0.83 | 0 | 1.96 | 27.94 | 0.01
-337 | 2.22 | 70.06 | -0.07 | 4.25 | 0.8 | 0 | 1.95 | 28.35 | 0.01
-336 | 2.16 | 73.27 | -0.06 | 4.29 | 0.77 | 0 | 1.93 | 28.8 | 0.02
-335 | 2.1 | 76.6 | -0.06 | 4.34 | 0.74 | 0 | 1.91 | 29.25 | 0.02
-334 | 2.04 | 80.06 | -0.05 | 4.38 | 0.71 | 0 | 1.88 | 29.76 | 0.02
-333 | 1.99 | 83.63 | -0.05 | 4.43 | 0.69 | 0 | 1.92 | 30.27 | 0.02
-332 | 1.93 | 87.33 | -0.06 | 4.47 | 0.66 | 0 | 2.06 | 30.75 | 0.02
-331 | 1.88 | 91.13 | -0.06 | 4.51 | 0.63 | 0 | 2.2 | 31.11 | 0.03
-330 | 1.82 | 95.05 | -0.06 | 4.55 | 0.6 | 0 | 2.34 | 31.43 | 0.03
-329 | 1.75 | 99.08 | -0.06 | 4.6 | 0.56 | 0 | 2.31 | 31.59 | 0.03
-328 | 1.7 | 103.22 | -0.05 | 4.64 | 0.53 | 0 | 2.08 | 31.94 | 0.03
-327 | 1.65 | 107.46 | -0.04 | 4.68 | 0.5 | 0 | 1.77 | 32.36 | 0.04
-326 | 1.63 | 111.81 | -0.03 | 4.72 | 0.49 | 0 | 1.63 | 33.07 | 0.04
-325 | 1.59 | 116.26 | -0.03 | 4.76 | 0.46 | 0 | 1.7 | 33.66 | 0.04
-324 | 1.56 | 120.81 | -0.03 | 4.79 | 0.44 | 0 | 1.75 | 34.3 | 0.04
-323 | 1.53 | 125.46 | -0.03 | 4.83 | 0.42 | 0 | 1.73 | 34.84 | 0.04
-322 | 1.5 | 130.2 | -0.03 | 4.87 | 0.4 | 0 | 1.63 | 35.49 | 0.04
-321 | 1.47 | 135.04 | -0.02 | 4.91 | 0.39 | 0 | 1.37 | 36.15 | 0.05
-320 | 1.46 | 139.96 | -0.01 | 4.94 | 0.38 | 0 | 0.97 | 37.14 | 0.05
-319 | 1.45 | 144.97 | -0.01 | 4.98 | 0.37 | 0 | 0.85 | 38.28 | 0.05
-318 | 1.44 | 150.07 | -0.01 | 5.01 | 0.37 | 0 | 0.85 | 39.45 | 0.05
-317 | 1.44 | 155.24 | -0.01 | 5.04 | 0.36 | 0 | 0.91 | 40.63 | 0.05
-316 | 1.43 | 160.5 | -0.01 | 5.08 | 0.36 | 0 | 0.91 | 41.77 | 0.05
-315 | 1.42 | 165.83 | -0.01 | 5.11 | 0.35 | 0 | 0.94 | 42.98 | 0.05
-314 | 1.42 | 171.24 | -0.01 | 5.14 | 0.35 | 0 | 0.94 | 44.11 | 0.05
-313 | 1.41 | 176.71 | -0.01 | 5.17 | 0.34 | 0 | 0.87 | 45.35 | 0.05
-312 | 1.4 | 182.26 | 0 | 5.21 | 0.34 | 0 | 0.68 | 46.6 | 0.05
-311 | 1.41 | 187.87 | 0 | 5.24 | 0.34 | 0 | 0.51 | 48.1 | 0.05
-310 | 1.41 | 193.54 | 0 | 5.27 | 0.34 | 0 | 0.48 | 49.58 | 0.05
-309 | 1.41 | 199.27 | 0 | 5.29 | 0.34 | 0 | 0.47 | 51.17 | 0.05
-308 | 1.41 | 205.05 | 0 | 5.32 | 0.35 | 0 | 0.5 | 52.7 | 0.05
-307 | 1.41 | 210.89 | 0 | 5.35 | 0.35 | 0 | 0.56 | 54.3 | 0.06
-306 | 1.41 | 216.78 | 0 | 5.38 | 0.35 | 0 | 0.69 | 55.79 | 0.06
-305 | 1.41 | 222.72 | 0 | 5.41 | 0.35 | 0 | 0.59 | 57.26 | 0.06
-304 | 1.42 | 228.7 | 0 | 5.43 | 0.35 | 0 | 0.55 | 58.91 | 0.06
-303 | 1.42 | 234.72 | 0 | 5.46 | 0.35 | 0 | 0.58 | 60.46 | 0.06
-302 | 1.42 | 240.79 | 0 | 5.48 | 0.35 | 0 | 0.4 | 62.1 | 0.06
-301 | 1.42 | 246.88 | 0 | 5.51 | 0.35 | 0 | 0.36 | 63.89 | 0.06
-300 | 1.42 | 253.01 | 0 | 5.53 | 0.35 | 0 | 0.56 | 65.6 | 0.06
-299 | 1.42 | 259.17 | 0 | 5.56 | 0.35 | 0 | 0.53 | 67.18 | 0.06
-298 | 1.43 | 265.35 | 0 | 5.58 | 0.36 | 0 | 0.46 | 68.97 | 0.06
-297 | 1.43 | 271.56 | 0 | 5.6 | 0.36 | 0 | 0.69 | 70.63 | 0.06
-296 | 1.43 | 277.78 | 0 | 5.63 | 0.36 | 0 | 0.55 | 72.16 | 0.06
-295 | 1.43 | 284.03 | 0.01 | 5.65 | 0.36 | 0 | 0.23 | 74.02 | 0.06
-294 | 1.44 | 290.28 | 0.01 | 5.67 | 0.36 | 0 | 0.21 | 75.95 | 0.06
-293 | 1.44 | 296.55 | 0 | 5.69 | 0.37 | 0 | 0.64 | 77.85 | 0.06
-292 | 1.44 | 302.83 | 0 | 5.71 | 0.36 | 0 | 1.09 | 79.28 | 0.06
-291 | 1.43 | 309.11 | 0 | 5.73 | 0.36 | 0 | 0.91 | 80.65 | 0.06
-290 | 1.43 | 315.4 | 0 | 5.75 | 0.36 | 0 | 0.58 | 82.29 | 0.07
-289 | 1.44 | 321.68 | 0 | 5.77 | 0.36 | 0 | 0.38 | 84.04 | 0.07
-288 | 1.44 | 327.96 | 0 | 5.79 | 0.36 | 0 | 0.47 | 85.92 | 0.07
-287 | 1.44 | 334.24 | 0 | 5.81 | 0.36 | 0 | 0.44 | 87.58 | 0.07
-286 | 1.44 | 340.51 | 0 | 5.83 | 0.37 | 0 | 0.53 | 89.5 | 0.07
-285 | 1.44 | 346.76 | 0 | 5.85 | 0.37 | 0 | 0.85 | 91.04 | 0.07
-284 | 1.44 | 353 | 0 | 5.87 | 0.37 | 0 | 1.01 | 92.57 | 0.07
-283 | 1.44 | 359.23 | -0.01 | 5.88 | 0.36 | 0 | 1.23 | 93.91 | 0.07
-282 | 1.43 | 365.44 | 0 | 5.9 | 0.36 | 0 | 0.75 | 95.16 | 0.07
-281 | 1.43 | 371.62 | 0 | 5.92 | 0.36 | 0 | 0.28 | 97.05 | 0.07
-280 | 1.44 | 377.78 | 0 | 5.93 | 0.36 | 0 | 0.28 | 98.83 | 0.07
-279 | 1.44 | 383.91 | 0 | 5.95 | 0.37 | 0 | 0.43 | 100.73 | 0.07
-278 | 1.44 | 390.02 | 0 | 5.97 | 0.37 | 0 | 0.64 | 102.31 | 0.07
-277 | 1.44 | 396.09 | 0 | 5.98 | 0.37 | 0 | 0.77 | 103.95 | 0.07
-276 | 1.44 | 402.13 | 0 | 6 | 0.36 | 0 | 0.73 | 105.35 | 0.07
-275 | 1.44 | 408.14 | 0 | 6.01 | 0.37 | 0 | 0.16 | 107.02 | 0.07
-274 | 1.45 | 414.1 | 0.01 | 6.03 | 0.37 | 0 | -0.31 | 109.08 | 0.07
-273 | 1.46 | 420.03 | 0.01 | 6.04 | 0.38 | 0 | -0.18 | 111.29 | 0.07
-272 | 1.46 | 425.91 | 0 | 6.05 | 0.38 | 0 | 0.21 | 113.18 | 0.07
-271 | 1.46 | 431.76 | 0 | 6.07 | 0.38 | 0 | 0.5 | 114.91 | 0.07
-270 | 1.46 | 437.55 | 0 | 6.08 | 0.38 | 0 | 0.78 | 116.44 | 0.08
-269 | 1.46 | 443.3 | 0 | 6.09 | 0.38 | 0 | 0.73 | 117.81 | 0.08
-268 | 1.46 | 449 | 0 | 6.11 | 0.38 | 0 | 0.29 | 119.36 | 0.08
-267 | 1.46 | 454.65 | 0.01 | 6.12 | 0.38 | 0 | -0.34 | 121.22 | 0.08
-266 | 1.47 | 460.24 | 0.01 | 6.13 | 0.39 | 0 | -0.87 | 123.49 | 0.07
-265 | 1.49 | 465.79 | 0.01 | 6.14 | 0.4 | 0 | -0.88 | 125.98 | 0.07
-264 | 1.49 | 471.27 | 0.01 | 6.16 | 0.4 | 0 | -0.28 | 128.24 | 0.07
-263 | 1.5 | 476.7 | 0 | 6.17 | 0.4 | 0 | 0.35 | 130 | 0.07
-262 | 1.5 | 482.07 | 0 | 6.18 | 0.4 | 0 | 0.32 | 131.48 | 0.07
-261 | 1.5 | 487.39 | 0 | 6.19 | 0.41 | 0 | -0.08 | 133.25 | 0.07
-260 | 1.51 | 492.64 | 0.01 | 6.2 | 0.41 | 0 | -0.3 | 135.17 | 0.07
-259 | 1.51 | 497.83 | 0.01 | 6.21 | 0.41 | 0 | -0.67 | 137.17 | 0.07
-258 | 1.52 | 502.96 | 0.01 | 6.22 | 0.42 | 0 | -0.48 | 139.51 | 0.07
-257 | 1.53 | 508.02 | 0 | 6.23 | 0.42 | 0 | 0.33 | 141.25 | 0.07
-256 | 1.53 | 513.02 | 0 | 6.24 | 0.42 | 0 | 0.94 | 142.6 | 0.07
-255 | 1.52 | 517.96 | -0.01 | 6.25 | 0.42 | 0 | 1.36 | 143.57 | 0.08
-254 | 1.52 | 522.83 | 0 | 6.26 | 0.42 | 0 | 1.2 | 144.37 | 0.08
-253 | 1.51 | 527.63 | 0 | 6.27 | 0.42 | 0 | 0.46 | 145.47 | 0.08
-252 | 1.52 | 532.36 | 0.01 | 6.28 | 0.42 | 0 | -0.47 | 147.1 | 0.08
-251 | 1.53 | 537.03 | 0.01 | 6.29 | 0.42 | 0 | -0.97 | 149.27 | 0.08
-250 | 1.54 | 541.63 | 0.01 | 6.29 | 0.43 | 0 | -0.76 | 151.45 | 0.07
-249 | 1.54 | 546.16 | 0 | 6.3 | 0.43 | 0 | -0.2 | 153.34 | 0.07
-248 | 1.54 | 550.61 | 0 | 6.31 | 0.43 | 0 | 0.2 | 154.82 | 0.07
-247 | 1.55 | 555 | 0 | 6.32 | 0.44 | 0 | 0.41 | 156.19 | 0.08
-246 | 1.55 | 559.32 | 0 | 6.33 | 0.44 | 0 | 0.41 | 157.38 | 0.08
-245 | 1.55 | 563.57 | 0 | 6.33 | 0.44 | 0 | -0.06 | 158.7 | 0.08
-244 | 1.55 | 567.74 | 0.01 | 6.34 | 0.44 | 0 | -0.78 | 160.41 | 0.07
-243 | 1.56 | 571.85 | 0.01 | 6.35 | 0.45 | 0 | -0.63 | 162.54 | 0.07
-242 | 1.56 | 575.88 | 0 | 6.36 | 0.45 | 0 | 0.02 | 164.04 | 0.07
-241 | 1.57 | 579.85 | 0 | 6.36 | 0.45 | 0 | 0.37 | 165.35 | 0.07
-240 | 1.57 | 583.74 | 0 | 6.37 | 0.45 | 0 | 0.56 | 166.38 | 0.08
-239 | 1.57 | 587.55 | 0 | 6.38 | 0.45 | 0 | 0.55 | 167.42 | 0.08
-238 | 1.56 | 591.3 | 0 | 6.38 | 0.45 | 0 | 0.32 | 168.4 | 0.08
-237 | 1.57 | 594.98 | 0 | 6.39 | 0.45 | 0 | 0.21 | 169.67 | 0.08
-236 | 1.57 | 598.58 | 0 | 6.39 | 0.45 | 0 | -0.27 | 170.73 | 0.08
-235 | 1.57 | 602.11 | 0.01 | 6.4 | 0.45 | 0 | -0.75 | 172.53 | 0.08
-234 | 1.58 | 605.58 | 0.01 | 6.41 | 0.46 | 0 | -0.55 | 174.11 | 0.07
-233 | 1.58 | 608.97 | 0 | 6.41 | 0.46 | 0 | -0.41 | 175.64 | 0.07
-232 | 1.59 | 612.29 | 0 | 6.42 | 0.46 | 0 | 0.36 | 177.01 | 0.07
-231 | 1.58 | 615.53 | 0 | 6.42 | 0.46 | 0 | 0.76 | 177.57 | 0.08
-230 | 1.58 | 618.71 | 0 | 6.43 | 0.46 | 0 | 0.61 | 178.41 | 0.08
-229 | 1.58 | 621.82 | 0 | 6.43 | 0.46 | 0 | 0.41 | 179.11 | 0.08
-228 | 1.58 | 624.86 | 0 | 6.44 | 0.46 | 0 | 0.12 | 180.13 | 0.08
-227 | 1.58 | 627.82 | 0 | 6.44 | 0.46 | 0 | -0.03 | 181.12 | 0.08
-226 | 1.59 | 630.72 | 0.01 | 6.45 | 0.46 | 0 | -0.81 | 182.27 | 0.08
-225 | 1.6 | 633.55 | 0.01 | 6.45 | 0.47 | 0 | -1.1 | 184.14 | 0.07
-224 | 1.6 | 636.31 | 0 | 6.46 | 0.47 | 0 | -0.54 | 185.6 | 0.07
-223 | 1.61 | 639 | 0 | 6.46 | 0.47 | 0 | 0.3 | 186.76 | 0.07
-222 | 1.6 | 641.62 | 0 | 6.46 | 0.47 | 0 | 0.45 | 187.17 | 0.07
-221 | 1.6 | 644.18 | 0 | 6.47 | 0.47 | 0 | -0.21 | 188.1 | 0.07
-220 | 1.61 | 646.66 | 0.01 | 6.47 | 0.47 | 0 | -1.18 | 189.26 | 0.07
-219 | 1.62 | 649.08 | 0.01 | 6.48 | 0.48 | 0 | -1.93 | 191.29 | 0.07
-218 | 1.63 | 651.43 | 0.01 | 6.48 | 0.49 | 0 | -1.27 | 193.3 | 0.07
-217 | 1.63 | 653.72 | 0 | 6.48 | 0.49 | 0 | 0.83 | 194.51 | 0.07
-216 | 1.62 | 655.94 | -0.01 | 6.49 | 0.49 | 0 | 1.9 | 193.98 | 0.07
-215 | 1.62 | 658.09 | 0 | 6.49 | 0.48 | 0 | 1.04 | 193.87 | 0.07
-214 | 1.62 | 660.18 | 0 | 6.49 | 0.48 | 0 | -0.05 | 194.3 | 0.07
-213 | 1.62 | 662.2 | 0.01 | 6.5 | 0.48 | 0 | -0.81 | 195.44 | 0.07
-212 | 1.63 | 664.16 | 0 | 6.5 | 0.49 | 0 | -0.76 | 196.72 | 0.07
-211 | 1.63 | 666.06 | 0 | 6.5 | 0.49 | 0 | -0.71 | 197.76 | 0.07
-210 | 1.64 | 667.89 | 0.01 | 6.5 | 0.49 | 0 | -1.15 | 198.94 | 0.07
-209 | 1.64 | 669.65 | 0 | 6.51 | 0.5 | 0 | -0.45 | 200.46 | 0.07
-208 | 1.64 | 671.35 | 0 | 6.51 | 0.5 | 0 | 0.39 | 200.76 | 0.07
-207 | 1.64 | 672.99 | 0 | 6.51 | 0.5 | 0 | 0.44 | 201.24 | 0.07
-206 | 1.64 | 674.57 | 0 | 6.51 | 0.5 | 0 | 0.32 | 201.44 | 0.07
-205 | 1.64 | 676.08 | 0 | 6.52 | 0.5 | 0 | 0.07 | 202.01 | 0.07
-204 | 1.64 | 677.54 | 0 | 6.52 | 0.5 | 0 | -0.09 | 202.46 | 0.07
-203 | 1.64 | 678.93 | 0 | 6.52 | 0.5 | 0 | -0.2 | 203.18 | 0.07
-202 | 1.65 | 680.25 | 0 | 6.52 | 0.5 | 0 | -0.01 | 203.71 | 0.07
-201 | 1.65 | 681.52 | 0 | 6.52 | 0.5 | 0 | -0.2 | 204.16 | 0.07
-200 | 1.65 | 682.73 | 0 | 6.53 | 0.5 | 0 | -0.08 | 204.87 | 0.07
-199 | 1.65 | 683.87 | 0 | 6.53 | 0.5 | 0 | -0.11 | 205.13 | 0.07
-198 | 1.65 | 684.96 | 0 | 6.53 | 0.5 | 0 | -0.14 | 205.83 | 0.07
-197 | 1.65 | 685.99 | 0 | 6.53 | 0.5 | 0 | -0.65 | 206.08 | 0.07
-196 | 1.66 | 686.95 | 0.01 | 6.53 | 0.51 | 0 | -1.08 | 207.34 | 0.07
-195 | 1.66 | 687.86 | 0 | 6.53 | 0.51 | 0 | -0.57 | 208.06 | 0.07
-194 | 1.66 | 688.7 | 0 | 6.53 | 0.51 | 0 | 0.2 | 208.68 | 0.07
-193 | 1.66 | 689.49 | 0 | 6.54 | 0.51 | 0 | 0.96 | 208.44 | 0.07
-192 | 1.66 | 690.22 | 0 | 6.54 | 0.5 | 0 | 0.64 | 208.11 | 0.07
-191 | 1.66 | 690.89 | 0 | 6.54 | 0.5 | 0 | -0.07 | 208.21 | 0.07
-190 | 1.66 | 691.5 | 0.01 | 6.54 | 0.51 | 0 | -1.48 | 208.67 | 0.07
-189 | 1.67 | 692.05 | 0.01 | 6.54 | 0.51 | 0 | -1.92 | 210.41 | 0.07
-188 | 1.68 | 692.54 | 0.01 | 6.54 | 0.52 | 0 | -1.36 | 211.34 | 0.07
-187 | 1.68 | 692.98 | 0 | 6.54 | 0.52 | 0 | -0.68 | 212.37 | 0.06
-186 | 1.68 | 693.36 | 0 | 6.54 | 0.52 | 0 | 0.27 | 212.46 | 0.06
-185 | 1.68 | 693.67 | 0 | 6.54 | 0.52 | 0 | 0.44 | 212.32 | 0.07
-184 | 1.68 | 693.94 | 0 | 6.54 | 0.52 | 0 | -0.21 | 212.16 | 0.06
-183 | 1.68 | 694.14 | 0 | 6.54 | 0.52 | 0 | -0.81 | 212.74 | 0.06
-182 | 1.69 | 694.28 | 0 | 6.54 | 0.52 | 0 | -0.45 | 213.25 | 0.06
-181 | 1.69 | 694.37 | 0 | 6.54 | 0.52 | 0 | 0.17 | 213.36 | 0.06
-180 | 1.69 | 694.4 | 0 | 6.54 | 0.52 | 0 | 0.24 | 213.09 | 0.06
-179 | 1.69 | 694.37 | 0 | 6.54 | 0.52 | 0 | -0.55 | 213.08 | 0.06
-178 | 1.69 | 694.28 | 0.01 | 6.54 | 0.53 | 0 | -1.28 | 213.7 | 0.06
-177 | 1.7 | 694.14 | 0.01 | 6.54 | 0.53 | 0 | -1.24 | 214.51 | 0.06
-176 | 1.7 | 693.94 | 0.01 | 6.54 | 0.53 | 0 | -1.11 | 215.04 | 0.06
-175 | 1.71 | 693.67 | 0 | 6.54 | 0.54 | 0 | -0.76 | 215.64 | 0.06
-174 | 1.71 | 693.36 | 0 | 6.54 | 0.54 | 0 | -0.06 | 215.71 | 0.06
-173 | 1.71 | 692.98 | 0 | 6.54 | 0.54 | 0 | 0.35 | 215.44 | 0.06
-172 | 1.71 | 692.54 | 0 | 6.54 | 0.53 | 0 | 0.66 | 214.98 | 0.06
-171 | 1.7 | 692.05 | 0 | 6.54 | 0.53 | 0 | 0.48 | 214.3 | 0.06
-170 | 1.7 | 691.5 | 0 | 6.54 | 0.53 | 0 | -0.38 | 214.02 | 0.06
-169 | 1.7 | 690.89 | 0.01 | 6.54 | 0.53 | 0 | -1.29 | 214.3 | 0.06
-168 | 1.71 | 690.22 | 0.01 | 6.54 | 0.54 | 0 | -1.23 | 215.06 | 0.06
-167 | 1.71 | 689.49 | 0 | 6.54 | 0.54 | 0 | -0.56 | 215.22 | 0.06
-166 | 1.72 | 688.7 | 0 | 6.53 | 0.54 | 0 | -0.53 | 215.13 | 0.06
-165 | 1.72 | 687.86 | 0 | 6.53 | 0.54 | 0 | -0.28 | 215.21 | 0.06
-164 | 1.72 | 686.95 | 0 | 6.53 | 0.54 | 0 | 0.22 | 214.78 | 0.06
-163 | 1.72 | 685.99 | 0 | 6.53 | 0.54 | 0 | -0.3 | 214.22 | 0.06
-162 | 1.72 | 684.96 | 0 | 6.53 | 0.54 | 0 | -1.1 | 214.36 | 0.06
-161 | 1.72 | 683.87 | 0.01 | 6.53 | 0.55 | 0 | -1.32 | 214.71 | 0.05
-160 | 1.73 | 682.73 | 0.01 | 6.53 | 0.55 | 0 | -1.65 | 215.06 | 0.05
-159 | 1.74 | 681.52 | 0 | 6.52 | 0.55 | 0 | -0.99 | 215.75 | 0.05
-158 | 1.74 | 680.25 | 0 | 6.52 | 0.55 | 0 | 0.42 | 215.25 | 0.05
-157 | 1.73 | 678.93 | -0.01 | 6.52 | 0.55 | 0 | 1.52 | 214.23 | 0.05
-156 | 1.72 | 677.54 | -0.01 | 6.52 | 0.54 | 0 | 1.89 | 212.38 | 0.06
-155 | 1.71 | 676.08 | 0 | 6.52 | 0.54 | 0 | 0.12 | 210.87 | 0.06
-154 | 1.72 | 674.57 | 0.01 | 6.51 | 0.54 | 0 | -1.93 | 211.08 | 0.05
-153 | 1.73 | 672.99 | 0.01 | 6.51 | 0.55 | 0 | -2.43 | 211.96 | 0.05
-152 | 1.74 | 671.35 | 0.01 | 6.51 | 0.55 | 0 | -1.93 | 212.71 | 0.05
-151 | 1.75 | 669.65 | 0 | 6.51 | 0.56 | 0 | -0.89 | 212.94 | 0.05
-150 | 1.75 | 667.89 | 0 | 6.5 | 0.56 | 0 | -0.04 | 212.39 | 0.05
-149 | 1.75 | 666.06 | 0 | 6.5 | 0.56 | 0 | 0.01 | 211.57 | 0.05
-148 | 1.74 | 664.16 | 0 | 6.5 | 0.56 | 0 | -0.06 | 210.91 | 0.05
-147 | 1.74 | 662.2 | 0 | 6.5 | 0.56 | 0 | -0.71 | 210.12 | 0.05
-146 | 1.75 | 660.18 | 0 | 6.49 | 0.56 | 0 | -1.21 | 210.18 | 0.05
-145 | 1.75 | 658.09 | 0.01 | 6.49 | 0.56 | 0 | -1.51 | 209.93 | 0.04
-144 | 1.76 | 655.94 | 0.01 | 6.49 | 0.57 | 0 | -1.51 | 210.29 | 0.04
-143 | 1.76 | 653.72 | 0 | 6.48 | 0.57 | 0 | -1.17 | 209.98 | 0.04
-142 | 1.77 | 651.43 | 0 | 6.48 | 0.57 | 0 | -1.23 | 209.88 | 0.04
-141 | 1.77 | 649.08 | 0 | 6.48 | 0.57 | 0 | -0.91 | 209.58 | 0.04
-140 | 1.78 | 646.66 | 0 | 6.47 | 0.57 | 0 | -1.23 | 209.05 | 0.04
-139 | 1.78 | 644.18 | 0.01 | 6.47 | 0.58 | 0 | -2.12 | 209.06 | 0.04
-138 | 1.79 | 641.62 | 0.01 | 6.46 | 0.58 | 0 | -2.72 | 209.52 | 0.03
-137 | 1.81 | 639 | 0.01 | 6.46 | 0.59 | 0 | -2.45 | 210.19 | 0.03
-136 | 1.82 | 636.31 | 0 | 6.46 | 0.6 | 0 | -1.22 | 210.25 | 0.03
-135 | 1.82 | 633.55 | 0 | 6.45 | 0.6 | 0 | -0.92 | 209.39 | 0.03
-134 | 1.82 | 630.72 | 0 | 6.45 | 0.6 | 0 | -1.27 | 209.05 | 0.03
-133 | 1.82 | 627.82 | 0.01 | 6.44 | 0.6 | 0 | -1.49 | 208.54 | 0.03
-132 | 1.83 | 624.86 | 0.01 | 6.44 | 0.61 | 0 | -2.08 | 208.39 | 0.02
-131 | 1.84 | 621.82 | 0.01 | 6.43 | 0.61 | 0 | -2.36 | 208.52 | 0.02
-130 | 1.85 | 618.71 | 0.01 | 6.43 | 0.62 | 0 | -2.92 | 208.63 | 0.02
-129 | 1.87 | 615.53 | 0.01 | 6.42 | 0.63 | 0 | -2.41 | 209.35 | 0.02
-128 | 1.87 | 612.29 | 0.01 | 6.42 | 0.63 | 0 | -1.48 | 208.78 | 0.01
-127 | 1.88 | 608.97 | 0 | 6.41 | 0.63 | 0 | -1.35 | 208.33 | 0.01
-126 | 1.88 | 605.58 | 0.01 | 6.41 | 0.63 | 0 | -1.69 | 207.53 | 0.01
-125 | 1.89 | 602.11 | 0.01 | 6.4 | 0.64 | 0 | -2.01 | 207.41 | 0.01
-124 | 1.9 | 598.58 | 0.01 | 6.39 | 0.64 | 0 | -1.96 | 206.93 | 0.01
-123 | 1.91 | 594.98 | 0.01 | 6.39 | 0.65 | 0 | -2.55 | 206.66 | 0.01
-122 | 1.92 | 591.3 | 0.01 | 6.38 | 0.65 | 0 | -2.73 | 206.8 | 0
-121 | 1.93 | 587.55 | 0.01 | 6.38 | 0.66 | 0 | -2.53 | 206.67 | 0
-120 | 1.94 | 583.74 | 0.01 | 6.37 | 0.66 | 0 | -2.29 | 206.49 | 0
-119 | 1.95 | 579.85 | 0.01 | 6.36 | 0.67 | 0 | -2.39 | 206 | 0
-118 | 1.96 | 575.88 | 0.01 | 6.36 | 0.67 | 0 | -2.38 | 205.86 | -0.01
-117 | 1.97 | 571.85 | 0.01 | 6.35 | 0.68 | 0 | -2.09 | 205.27 | -0.01
-116 | 1.98 | 567.74 | 0.01 | 6.34 | 0.68 | 0 | -2.48 | 204.71 | -0.01
-115 | 1.99 | 563.57 | 0.01 | 6.33 | 0.69 | 0 | -2.89 | 204.5 | -0.01
-114 | 2.01 | 559.32 | 0.01 | 6.33 | 0.7 | 0 | -2.9 | 204.33 | -0.02
-113 | 2.02 | 555 | 0.01 | 6.32 | 0.7 | 0 | -2.34 | 204.05 | -0.02
-112 | 2.03 | 550.61 | 0.01 | 6.31 | 0.71 | 0 | -1.57 | 203.13 | -0.02
-111 | 2.03 | 546.16 | 0.01 | 6.3 | 0.71 | 0 | -1.69 | 201.86 | -0.02
-110 | 2.04 | 541.63 | 0.01 | 6.29 | 0.71 | 0 | -2.54 | 201 | -0.03
-109 | 2.05 | 537.03 | 0.02 | 6.29 | 0.72 | 0 | -3.21 | 200.66 | -0.03
-108 | 2.07 | 532.36 | 0.02 | 6.28 | 0.73 | 0 | -3.64 | 200.5 | -0.03
-107 | 2.09 | 527.63 | 0.02 | 6.27 | 0.74 | 0 | -3.94 | 200.57 | -0.04
-106 | 2.11 | 522.83 | 0.02 | 6.26 | 0.75 | 0 | -3.66 | 200.66 | -0.04
-105 | 2.12 | 517.96 | 0.01 | 6.25 | 0.75 | 0 | -3.16 | 200.3 | -0.04
-104 | 2.14 | 513.02 | 0.01 | 6.24 | 0.76 | 0 | -3.01 | 199.7 | -0.05
-103 | 2.15 | 508.02 | 0.01 | 6.23 | 0.77 | 0 | -3.14 | 199.06 | -0.05
-102 | 2.17 | 502.96 | 0.02 | 6.22 | 0.77 | 0 | -3.19 | 198.52 | -0.05
-101 | 2.18 | 497.83 | 0.02 | 6.21 | 0.78 | 0 | -3.53 | 197.83 | -0.06
-100 | 2.2 | 492.64 | 0.02 | 6.2 | 0.79 | 0 | -3.95 | 197.59 | -0.06
-99 | 2.22 | 487.39 | 0.02 | 6.19 | 0.8 | 0 | -3.91 | 197.31 | -0.06
-98 | 2.24 | 482.07 | 0.02 | 6.18 | 0.81 | 0 | -3.34 | 196.92 | -0.07
-97 | 2.26 | 476.7 | 0.01 | 6.17 | 0.81 | 0 | -2.75 | 195.85 | -0.07
-96 | 2.27 | 471.27 | 0.01 | 6.16 | 0.82 | 0 | -2.78 | 194.66 | -0.07
-95 | 2.28 | 465.79 | 0.01 | 6.14 | 0.83 | 0 | -2.83 | 193.53 | -0.08
-94 | 2.3 | 460.24 | 0.02 | 6.13 | 0.83 | 0 | -3.33 | 192.32 | -0.08
-93 | 2.32 | 454.65 | 0.02 | 6.12 | 0.84 | 0 | -4.17 | 191.68 | -0.08
-92 | 2.34 | 449 | 0.03 | 6.11 | 0.85 | 0 | -4.62 | 191.36 | -0.09
-91 | 2.37 | 443.3 | 0.03 | 6.09 | 0.86 | 0 | -4.67 | 191.14 | -0.09
-90 | 2.4 | 437.55 | 0.03 | 6.08 | 0.87 | 0 | -4.59 | 190.76 | -0.1
-89 | 2.42 | 431.76 | 0.03 | 6.07 | 0.88 | 0 | -4.94 | 190.32 | -0.1
-88 | 2.45 | 425.91 | 0.03 | 6.05 | 0.9 | 0 | -4.9 | 190.24 | -0.11
-87 | 2.48 | 420.03 | 0.02 | 6.04 | 0.91 | 0 | -4.31 | 189.63 | -0.11
-86 | 2.5 | 414.1 | 0.02 | 6.03 | 0.92 | 0 | -4.22 | 188.72 | -0.12
-85 | 2.53 | 408.14 | 0.03 | 6.01 | 0.93 | 0 | -4.38 | 187.89 | -0.12
-84 | 2.56 | 402.13 | 0.03 | 6 | 0.94 | 0 | -4.54 | 187.07 | -0.12
-83 | 2.58 | 396.09 | 0.03 | 5.98 | 0.95 | 0 | -4.53 | 186.31 | -0.13
-82 | 2.61 | 390.02 | 0.03 | 5.97 | 0.96 | 0 | -4.86 | 185.36 | -0.13
-81 | 2.65 | 383.91 | 0.03 | 5.95 | 0.97 | 0 | -5.27 | 184.86 | -0.14
-80 | 2.68 | 377.78 | 0.03 | 5.93 | 0.99 | 0 | -5.15 | 184.28 | -0.14
-79 | 2.71 | 371.62 | 0.03 | 5.92 | 1 | 0 | -5.07 | 183.51 | -0.15
-78 | 2.75 | 365.44 | 0.03 | 5.9 | 1.01 | 0 | -5.2 | 182.71 | -0.15
-77 | 2.78 | 359.23 | 0.04 | 5.88 | 1.02 | 0 | -5.25 | 181.97 | -0.16
-76 | 2.82 | 353 | 0.04 | 5.87 | 1.04 | 0 | -5.5 | 181.1 | -0.17
-75 | 2.86 | 346.76 | 0.04 | 5.85 | 1.05 | 0 | -5.88 | 180.54 | -0.17
-74 | 2.9 | 340.51 | 0.05 | 5.83 | 1.07 | 0 | -6.34 | 179.98 | -0.18
-73 | 2.96 | 334.24 | 0.05 | 5.81 | 1.08 | 0 | -6.41 | 179.81 | -0.18
-72 | 3 | 327.96 | 0.05 | 5.79 | 1.1 | 0 | -5.99 | 179.2 | -0.19
-71 | 3.05 | 321.68 | 0.04 | 5.77 | 1.11 | 0 | -5.81 | 178.38 | -0.2
-70 | 3.09 | 315.4 | 0.05 | 5.75 | 1.13 | 0 | -6.29 | 177.43 | -0.2
-69 | 3.15 | 309.11 | 0.06 | 5.73 | 1.15 | 0 | -6.99 | 177.03 | -0.21
-68 | 3.21 | 302.83 | 0.06 | 5.71 | 1.17 | 0 | -7.39 | 176.76 | -0.22
-67 | 3.27 | 296.55 | 0.07 | 5.69 | 1.19 | 0 | -7.66 | 176.67 | -0.22
-66 | 3.34 | 290.28 | 0.07 | 5.67 | 1.21 | 0 | -7.49 | 176.55 | -0.23
-65 | 3.41 | 284.03 | 0.07 | 5.65 | 1.23 | -0.01 | -7.53 | 176.09 | -0.24
-64 | 3.48 | 277.78 | 0.07 | 5.63 | 1.25 | -0.01 | -7.77 | 175.84 | -0.25
-63 | 3.55 | 271.56 | 0.08 | 5.6 | 1.27 | -0.01 | -7.96 | 175.48 | -0.25
-62 | 3.63 | 265.35 | 0.08 | 5.58 | 1.29 | -0.01 | -8.44 | 175.28 | -0.26
-61 | 3.72 | 259.17 | 0.08 | 5.56 | 1.31 | -0.01 | -8.42 | 175.31 | -0.27
-60 | 3.8 | 253.01 | 0.09 | 5.53 | 1.33 | -0.01 | -8.67 | 174.89 | -0.28
-59 | 3.89 | 246.88 | 0.1 | 5.51 | 1.36 | -0.01 | -8.99 | 175.01 | -0.29
-58 | 3.99 | 240.79 | 0.1 | 5.48 | 1.38 | -0.01 | -9.12 | 174.79 | -0.3
-57 | 4.09 | 234.72 | 0.1 | 5.46 | 1.41 | -0.01 | -9.21 | 174.84 | -0.31
-56 | 4.19 | 228.7 | 0.11 | 5.43 | 1.43 | -0.01 | -9.3 | 174.53 | -0.32
-55 | 4.3 | 222.72 | 0.12 | 5.41 | 1.46 | -0.01 | -9.79 | 174.47 | -0.33
-54 | 4.42 | 216.78 | 0.12 | 5.38 | 1.49 | -0.01 | -9.99 | 174.53 | -0.34
-53 | 4.55 | 210.89 | 0.12 | 5.35 | 1.51 | -0.01 | -10 | 174.47 | -0.35
-52 | 4.67 | 205.05 | 0.12 | 5.32 | 1.54 | -0.01 | -9.9 | 174.32 | -0.36
-51 | 4.8 | 199.27 | 0.13 | 5.29 | 1.57 | -0.01 | -9.72 | 173.92 | -0.37
-50 | 4.92 | 193.54 | 0.13 | 5.27 | 1.59 | -0.01 | -9.67 | 173.35 | -0.38
-49 | 5.05 | 187.87 | 0.13 | 5.24 | 1.62 | -0.01 | -9.84 | 172.69 | -0.39
-48 | 5.19 | 182.26 | 0.14 | 5.21 | 1.65 | -0.01 | -10.2 | 172.12 | -0.4
-47 | 5.34 | 176.71 | 0.15 | 5.17 | 1.67 | -0.01 | -10.42 | 171.68 | -0.41
-46 | 5.49 | 171.24 | 0.16 | 5.14 | 1.7 | -0.01 | -10.66 | 171.16 | -0.42
-45 | 5.66 | 165.83 | 0.16 | 5.11 | 1.73 | -0.01 | -10.54 | 170.79 | -0.43
-44 | 5.82 | 160.5 | 0.17 | 5.08 | 1.76 | -0.01 | -10.44 | 169.92 | -0.44
-43 | 5.99 | 155.24 | 0.18 | 5.04 | 1.79 | -0.01 | -10.7 | 169.22 | -0.45
-42 | 6.17 | 150.07 | 0.18 | 5.01 | 1.82 | -0.01 | -10.87 | 168.46 | -0.46
-41 | 6.36 | 144.97 | 0.2 | 4.98 | 1.85 | -0.01 | -11.08 | 167.76 | -0.47
-40 | 6.56 | 139.96 | 0.2 | 4.94 | 1.88 | -0.01 | -11.11 | 167.06 | -0.48
-39 | 6.76 | 135.04 | 0.21 | 4.91 | 1.91 | -0.01 | -11.25 | 166.19 | -0.49
-38 | 6.98 | 130.2 | 0.23 | 4.87 | 1.94 | -0.01 | -11.52 | 165.45 | -0.5
-37 | 7.21 | 125.46 | 0.24 | 4.83 | 1.98 | -0.01 | -11.66 | 164.72 | -0.52
-36 | 7.46 | 120.81 | 0.25 | 4.79 | 2.01 | -0.01 | -11.94 | 163.95 | -0.53
-35 | 7.72 | 116.26 | 0.27 | 4.76 | 2.04 | -0.01 | -12.32 | 163.34 | -0.54
-34 | 8 | 111.81 | 0.29 | 4.72 | 2.08 | -0.01 | -12.58 | 162.82 | -0.55
-33 | 8.3 | 107.46 | 0.31 | 4.68 | 2.12 | -0.01 | -12.81 | 162.32 | -0.57
-32 | 8.62 | 103.22 | 0.33 | 4.64 | 2.15 | -0.01 | -13.01 | 161.87 | -0.58
-31 | 8.95 | 99.08 | 0.35 | 4.6 | 2.19 | 0 | -13.35 | 161.4 | -0.59
-30 | 9.31 | 95.05 | 0.37 | 4.55 | 2.23 | 0 | -13.69 | 161.14 | -0.61
-29 | 9.7 | 91.13 | 0.4 | 4.51 | 2.27 | 0 | -13.93 | 160.87 | -0.62
-28 | 10.11 | 87.33 | 0.42 | 4.47 | 2.31 | 0 | -14.19 | 160.7 | -0.63
-27 | 10.55 | 83.63 | 0.45 | 4.43 | 2.36 | 0 | -14.4 | 160.53 | -0.65
-26 | 11.01 | 80.06 | 0.48 | 4.38 | 2.4 | 0 | -14.61 | 160.43 | -0.66
-25 | 11.5 | 76.6 | 0.51 | 4.34 | 2.44 | 0 | -14.83 | 160.34 | -0.68
-24 | 12.02 | 73.27 | 0.54 | 4.29 | 2.49 | 0 | -15.02 | 160.33 | -0.69
-23 | 12.57 | 70.06 | 0.57 | 4.25 | 2.53 | 0 | -15.15 | 160.33 | -0.71
-22 | 13.16 | 66.97 | 0.6 | 4.2 | 2.58 | 0 | -15.22 | 160.36 | -0.72
-21 | 13.76 | 64 | 0.62 | 4.16 | 2.62 | 0 | -15.21 | 160.36 | -0.74
-20 | 14.4 | 61.17 | 0.65 | 4.11 | 2.67 | 0.01 | -15.24 | 160.33 | -0.75
-19 | 15.07 | 58.46 | 0.68 | 4.07 | 2.71 | 0.01 | -15.25 | 160.36 | -0.77
-18 | 15.77 | 55.88 | 0.72 | 4.02 | 2.76 | 0.01 | -15.24 | 160.39 | -0.78
-17 | 16.5 | 53.44 | 0.75 | 3.98 | 2.8 | 0.02 | -15.18 | 160.51 | -0.8
-16 | 17.26 | 51.12 | 0.78 | 3.93 | 2.85 | 0.02 | -15.12 | 160.62 | -0.81
-15 | 18.06 | 48.94 | 0.81 | 3.89 | 2.89 | 0.03 | -15 | 160.89 | -0.83
-14 | 18.88 | 46.9 | 0.84 | 3.85 | 2.94 | 0.03 | -14.83 | 161.17 | -0.84
-13 | 19.73 | 44.99 | 0.87 | 3.81 | 2.98 | 0.04 | -14.66 | 161.6 | -0.86
-12 | 20.61 | 43.22 | 0.9 | 3.77 | 3.03 | 0.05 | -14.5 | 162.14 | -0.87
-11 | 21.52 | 41.59 | 0.92 | 3.73 | 3.07 | 0.07 | -14.31 | 162.93 | -0.89
-10 | 22.46 | 40.1 | 0.95 | 3.69 | 3.11 | 0.09 | -14.09 | 163.9 | -0.9
-9 | 23.42 | 38.74 | 0.98 | 3.66 | 3.15 | 0.11 | -13.89 | 165.19 | -0.92
-8 | 24.42 | 37.53 | 1 | 3.63 | 3.2 | 0.14 | -13.61 | 166.78 | -0.93
-7 | 25.43 | 36.46 | 1.02 | 3.6 | 3.24 | 0.18 | -13.32 | 168.72 | -0.94
-6 | 26.46 | 35.53 | 1.04 | 3.57 | 3.28 | 0.23 | -13.02 | 171.09 | -0.96
-5 | 27.5 | 34.74 | 1.05 | 3.55 | 3.31 | 0.29 | -12.68 | 173.91 | -0.97
-4 | 28.56 | 34.09 | 1.06 | 3.53 | 3.35 | 0.38 | -12.28 | 177.24 | -0.98
-3 | 29.62 | 33.59 | 1.05 | 3.51 | 3.39 | 0.49 | -11.82 | 181.09 | -0.99
-2 | 30.67 | 33.23 | 1.04 | 3.5 | 3.42 | 0.64 | -11.26 | 185.52 | -1
-1 | 31.7 | 33.02 | 1 | 3.5 | 3.46 | 0.83 | -10.51 | 190.49 | -1.01
0 | 32.68 | 32.95 | 0.95 | 3.49 | 3.49 | 1.09 | -9.58 | 195.96 | -1.02
1 | 33.59 | 33.02 | 0.88 | 3.5 | 3.51 | 1.41 | -8.54 | 201.89 | -1.03
2 | 34.44 | 33.23 | 0.8 | 3.5 | 3.54 | 1.82 | -7.44 | 208.31 | -1.04
3 | 35.2 | 33.59 | 0.73 | 3.51 | 3.56 | 2.33 | -6.37 | 215.23 | -1.05
4 | 35.89 | 34.09 | 0.66 | 3.53 | 3.58 | 2.94 | -5.31 | 222.75 | -1.05
5 | 36.51 | 34.74 | 0.6 | 3.55 | 3.6 | 3.68 | -4.39 | 230.86 | -1.06
6 | 37.09 | 35.53 | 0.57 | 3.57 | 3.61 | 4.54 | -3.86 | 239.81 | -1.06
7 | 37.66 | 36.46 | 0.64 | 3.6 | 3.63 | 5.55 | -4.36 | 249.89 | -1.06
8 | 38.37 | 37.53 | 0.88 | 3.63 | 3.65 | 6.73 | -6.8 | 262.11 | -1.07
9 | 39.41 | 38.74 | 1.21 | 3.66 | 3.67 | 8.18 | -10.62 | 277.91 | -1.08
10 | 40.8 | 40.1 | 1.48 | 3.69 | 3.71 | 10.15 | -13.89 | 297.73 | -1.1
11 | 42.38 | 41.59 | 1.38 | 3.73 | 3.75 | 13.12 | -12.64 | 320.79 | -1.11
12 | 43.56 | 43.22 | 1.03 | 3.77 | 3.77 | 17.87 | -8.08 | 342.66 | -1.12
13 | 44.43 | 44.99 | 0.53 | 3.81 | 3.79 | 24.67 | -1.15 | 363.89 | -1.12
14 | 44.61 | 46.9 | 0.08 | 3.85 | 3.8 | 33.63 | 5.52 | 380.83 | -1.11
15 | 44.59 | 48.94 | -0.25 | 3.89 | 3.8 | 43.31 | 10.79 | 397.2 | -1.1
16 | 44.11 | 51.12 | -0.48 | 3.93 | 3.79 | 53.22 | 14.9 | 410.5 | -1.09
17 | 43.63 | 53.44 | -0.65 | 3.98 | 3.78 | 62.19 | 18.48 | 424.4 | -1.07
18 | 42.81 | 55.88 | -0.81 | 4.02 | 3.76 | 70.3 | 21.92 | 435.44 | -1.05
19 | 42.02 | 58.46 | -0.93 | 4.07 | 3.74 | 76.97 | 24.93 | 447.08 | -1.02
20 | 40.96 | 61.17 | -1.02 | 4.11 | 3.71 | 82.51 | 27.57 | 455.99 | -0.99
21 | 39.98 | 64 | -1.09 | 4.16 | 3.69 | 86.79 | 30.07 | 465.81 | -0.96
22 | 38.78 | 66.97 | -1.16 | 4.2 | 3.66 | 90.18 | 32.55 | 472.68 | -0.93
23 | 37.67 | 70.06 | -1.2 | 4.25 | 3.63 | 92.69 | 34.63 | 480.37 | -0.9
24 | 36.38 | 73.27 | -1.23 | 4.29 | 3.59 | 94.61 | 36.63 | 485.22 | -0.86
25 | 35.21 | 76.6 | -1.24 | 4.34 | 3.56 | 96 | 38.05 | 490.9 | -0.82
26 | 33.91 | 80.06 | -1.25 | 4.38 | 3.52 | 97.04 | 39.54 | 494.11 | -0.78
27 | 32.71 | 83.63 | -1.23 | 4.43 | 3.49 | 97.79 | 40.49 | 498.01 | -0.74
28 | 31.45 | 87.33 | -1.24 | 4.47 | 3.45 | 98.35 | 42.07 | 499.82 | -0.7
29 | 30.23 | 91.13 | -1.22 | 4.51 | 3.41 | 98.76 | 42.77 | 501.48 | -0.66
30 | 29.01 | 95.05 | -1.21 | 4.55 | 3.37 | 99.06 | 43.78 | 501.93 | -0.61
31 | 27.82 | 99.08 | -1.15 | 4.6 | 3.33 | 99.28 | 43.59 | 501.76 | -0.57
32 | 26.7 | 103.22 | -1.12 | 4.64 | 3.28 | 99.45 | 43.91 | 501.7 | -0.52
33 | 25.58 | 107.46 | -1.08 | 4.68 | 3.24 | 99.57 | 43.81 | 500.31 | -0.48
34 | 24.55 | 111.81 | -1.05 | 4.72 | 3.2 | 99.66 | 44.04 | 499.54 | -0.44
35 | 23.48 | 116.26 | -1.02 | 4.76 | 3.16 | 99.74 | 44.37 | 496.92 | -0.39
36 | 22.5 | 120.81 | -0.98 | 4.79 | 3.11 | 99.79 | 44.18 | 494.81 | -0.35
37 | 21.52 | 125.46 | -0.95 | 4.83 | 3.07 | 99.84 | 44.28 | 491.34 | -0.3
38 | 20.59 | 130.2 | -0.9 | 4.87 | 3.02 | 99.87 | 43.39 | 488.04 | -0.26
39 | 19.71 | 135.04 | -0.87 | 4.91 | 2.98 | 99.9 | 43.13 | 484.53 | -0.22
40 | 18.86 | 139.96 | -0.82 | 4.94 | 2.94 | 99.92 | 42.32 | 480.43 | -0.18
41 | 18.07 | 144.97 | -0.79 | 4.98 | 2.89 | 99.93 | 41.77 | 476.79 | -0.13
42 | 17.29 | 150.07 | -0.75 | 5.01 | 2.85 | 99.95 | 41.29 | 472.22 | -0.09
43 | 16.56 | 155.24 | -0.71 | 5.04 | 2.81 | 99.96 | 40.16 | 468.05 | -0.05
44 | 15.87 | 160.5 | -0.67 | 5.08 | 2.76 | 99.97 | 39.5 | 463.71 | -0.01
45 | 15.21 | 165.83 | -0.63 | 5.11 | 2.72 | 99.98 | 38.41 | 459.25 | 0.03
46 | 14.6 | 171.24 | -0.61 | 5.14 | 2.68 | 99.98 | 37.75 | 455.17 | 0.06
47 | 14 | 176.71 | -0.58 | 5.17 | 2.64 | 99.99 | 37.27 | 450.45 | 0.1
48 | 13.44 | 182.26 | -0.55 | 5.21 | 2.6 | 99.99 | 36.28 | 445.92 | 0.14
49 | 12.91 | 187.87 | -0.52 | 5.24 | 2.56 | 100 | 35.52 | 441.36 | 0.17
50 | 12.4 | 193.54 | -0.49 | 5.27 | 2.52 | 100 | 34.39 | 436.76 | 0.21
51 | 11.93 | 199.27 | -0.46 | 5.29 | 2.48 | 100 | 33.44 | 432.6 | 0.24
52 | 11.47 | 205.05 | -0.44 | 5.32 | 2.44 | 100 | 32.71 | 428.19 | 0.27
53 | 11.05 | 210.89 | -0.42 | 5.35 | 2.4 | 100.01 | 31.71 | 424.01 | 0.3
54 | 10.64 | 216.78 | -0.4 | 5.38 | 2.36 | 100.01 | 31.25 | 419.91 | 0.34
55 | 10.25 | 222.72 | -0.38 | 5.41 | 2.33 | 100.01 | 30.83 | 415.43 | 0.37
56 | 9.87 | 228.7 | -0.37 | 5.43 | 2.29 | 100.01 | 30.15 | 411 | 0.4
57 | 9.51 | 234.72 | -0.35 | 5.46 | 2.25 | 100.01 | 29.37 | 406.5 | 0.43
58 | 9.18 | 240.79 | -0.32 | 5.48 | 2.22 | 100.01 | 28.14 | 402.2 | 0.45
59 | 8.87 | 246.88 | -0.3 | 5.51 | 2.18 | 100.01 | 27.12 | 398.4 | 0.48
60 | 8.57 | 253.01 | -0.29 | 5.53 | 2.15 | 100.01 | 26.47 | 394.58 | 0.51
61 | 8.29 | 259.17 | -0.28 | 5.56 | 2.11 | 100.01 | 25.82 | 390.84 | 0.53
62 | 8.01 | 265.35 | -0.26 | 5.58 | 2.08 | 100.01 | 25.19 | 387.11 | 0.56
63 | 7.76 | 271.56 | -0.25 | 5.6 | 2.05 | 100.01 | 24.27 | 383.45 | 0.58
64 | 7.52 | 277.78 | -0.23 | 5.63 | 2.02 | 100.01 | 23.31 | 380.17 | 0.61
65 | 7.29 | 284.03 | -0.22 | 5.65 | 1.99 | 100.02 | 22.7 | 377.04 | 0.63
66 | 7.08 | 290.28 | -0.21 | 5.67 | 1.96 | 100.02 | 22.23 | 373.89 | 0.65
67 | 6.87 | 296.55 | -0.2 | 5.69 | 1.93 | 100.02 | 21.64 | 370.74 | 0.67
68 | 6.67 | 302.83 | -0.19 | 5.71 | 1.9 | 100.02 | 21.07 | 367.73 | 0.69
69 | 6.48 | 309.11 | -0.18 | 5.73 | 1.87 | 100.02 | 20.54 | 364.72 | 0.71
70 | 6.3 | 315.4 | -0.18 | 5.75 | 1.84 | 100.02 | 20 | 361.82 | 0.73
71 | 6.13 | 321.68 | -0.17 | 5.77 | 1.81 | 100.02 | 19.32 | 358.94 | 0.75
72 | 5.97 | 327.96 | -0.16 | 5.79 | 1.79 | 100.02 | 18.8 | 356.35 | 0.77
73 | 5.81 | 334.24 | -0.15 | 5.81 | 1.76 | 100.02 | 18.56 | 353.61 | 0.79
74 | 5.66 | 340.51 | -0.15 | 5.83 | 1.73 | 100.02 | 18.33 | 350.84 | 0.81
75 | 5.51 | 346.76 | -0.14 | 5.85 | 1.71 | 100.02 | 17.53 | 347.91 | 0.83
76 | 5.38 | 353 | -0.13 | 5.87 | 1.68 | 100.02 | 16.29 | 345.66 | 0.84
77 | 5.26 | 359.23 | -0.12 | 5.88 | 1.66 | 100.02 | 15.49 | 343.77 | 0.86
78 | 5.14 | 365.44 | -0.11 | 5.9 | 1.64 | 100.02 | 15.05 | 342.09 | 0.87
79 | 5.03 | 371.62 | -0.11 | 5.92 | 1.62 | 100.02 | 15.09 | 340.35 | 0.89
80 | 4.92 | 377.78 | -0.11 | 5.93 | 1.59 | 100.02 | 15.19 | 338.24 | 0.9
81 | 4.81 | 383.91 | -0.11 | 5.95 | 1.57 | 100.02 | 15.23 | 336.01 | 0.92
82 | 4.7 | 390.02 | -0.1 | 5.97 | 1.55 | 100.02 | 14.68 | 333.49 | 0.93
83 | 4.6 | 396.09 | -0.1 | 5.98 | 1.53 | 100.01 | 13.8 | 331.56 | 0.95
84 | 4.5 | 402.13 | -0.09 | 6 | 1.51 | 100.01 | 13.24 | 329.74 | 0.96
85 | 4.42 | 408.14 | -0.09 | 6.01 | 1.49 | 100.01 | 12.8 | 328.14 | 0.97
86 | 4.33 | 414.1 | -0.08 | 6.03 | 1.47 | 100.01 | 12.4 | 326.53 | 0.99
87 | 4.25 | 420.03 | -0.08 | 6.04 | 1.45 | 100.01 | 12 | 325.1 | 1
88 | 4.18 | 425.91 | -0.08 | 6.05 | 1.43 | 100.01 | 12.34 | 323.67 | 1.01
89 | 4.09 | 431.76 | -0.08 | 6.07 | 1.41 | 100.01 | 12.4 | 321.54 | 1.02
90 | 4.01 | 437.55 | -0.07 | 6.08 | 1.39 | 100.01 | 11.72 | 319.74 | 1.04
91 | 3.94 | 443.3 | -0.07 | 6.09 | 1.37 | 100.01 | 11.07 | 318.13 | 1.05
92 | 3.88 | 449 | -0.06 | 6.11 | 1.36 | 100.01 | 10.39 | 316.84 | 1.06
93 | 3.82 | 454.65 | -0.06 | 6.12 | 1.34 | 100.01 | 10 | 315.78 | 1.07
94 | 3.76 | 460.24 | -0.06 | 6.13 | 1.32 | 100.01 | 9.84 | 314.69 | 1.08
95 | 3.7 | 465.79 | -0.06 | 6.14 | 1.31 | 100.01 | 10.13 | 313.57 | 1.09
96 | 3.64 | 471.27 | -0.06 | 6.16 | 1.29 | 100.01 | 10.24 | 311.9 | 1.1
97 | 3.58 | 476.7 | -0.06 | 6.17 | 1.27 | 100.01 | 9.72 | 310.41 | 1.11
98 | 3.52 | 482.07 | -0.05 | 6.18 | 1.26 | 100.01 | 9.14 | 309.12 | 1.12
99 | 3.47 | 487.39 | -0.05 | 6.19 | 1.24 | 100.01 | 9.09 | 308.1 | 1.12
100 | 3.42 | 492.64 | -0.05 | 6.2 | 1.23 | 100.01 | 9.47 | 306.64 | 1.13
101 | 3.37 | 497.83 | -0.05 | 6.21 | 1.21 | 100.01 | 9.21 | 304.94 | 1.14
102 | 3.32 | 502.96 | -0.05 | 6.22 | 1.2 | 100.01 | 8.72 | 303.59 | 1.15
103 | 3.27 | 508.02 | -0.05 | 6.23 | 1.18 | 100.01 | 8.28 | 302.25 | 1.16
104 | 3.23 | 513.02 | -0.04 | 6.24 | 1.17 | 100.01 | 7.95 | 301.22 | 1.17
105 | 3.18 | 517.96 | -0.04 | 6.25 | 1.16 | 100.01 | 7.93 | 300.07 | 1.18
106 | 3.14 | 522.83 | -0.04 | 6.26 | 1.14 | 100.01 | 7.78 | 298.87 | 1.18
107 | 3.1 | 527.63 | -0.04 | 6.27 | 1.13 | 100.01 | 7.46 | 297.72 | 1.19
108 | 3.06 | 532.36 | -0.04 | 6.28 | 1.12 | 100.01 | 7.31 | 296.71 | 1.2
109 | 3.02 | 537.03 | -0.04 | 6.29 | 1.11 | 100.01 | 7.3 | 295.57 | 1.21
110 | 2.99 | 541.63 | -0.04 | 6.29 | 1.09 | 100.01 | 6.91 | 294.39 | 1.21
111 | 2.95 | 546.16 | -0.03 | 6.3 | 1.08 | 100.01 | 6.65 | 293.54 | 1.22
112 | 2.92 | 550.61 | -0.03 | 6.31 | 1.07 | 100.01 | 6.63 | 292.51 | 1.23
113 | 2.89 | 555 | -0.03 | 6.32 | 1.06 | 100.01 | 6.74 | 291.53 | 1.23
114 | 2.85 | 559.32 | -0.03 | 6.33 | 1.05 | 100.01 | 6.6 | 290.2 | 1.24
115 | 2.82 | 563.57 | -0.03 | 6.33 | 1.04 | 100.01 | 6.04 | 289.22 | 1.25
116 | 2.79 | 567.74 | -0.03 | 6.34 | 1.03 | 100.01 | 5.66 | 288.41 | 1.25
117 | 2.76 | 571.85 | -0.03 | 6.35 | 1.02 | 100.01 | 5.87 | 287.73 | 1.26
118 | 2.73 | 575.88 | -0.03 | 6.36 | 1.01 | 100.01 | 5.94 | 286.54 | 1.26
119 | 2.71 | 579.85 | -0.03 | 6.36 | 1 | 100.01 | 5.71 | 285.64 | 1.27
120 | 2.68 | 583.74 | -0.03 | 6.37 | 0.99 | 100.01 | 5.76 | 284.58 | 1.27
121 | 2.65 | 587.55 | -0.03 | 6.38 | 0.97 | 100.01 | 5.81 | 283.48 | 1.28
122 | 2.62 | 591.3 | -0.02 | 6.38 | 0.96 | 100.01 | 5.12 | 282.23 | 1.29
123 | 2.6 | 594.98 | -0.02 | 6.39 | 0.96 | 100.01 | 4.44 | 281.82 | 1.29
124 | 2.58 | 598.58 | -0.02 | 6.39 | 0.95 | 100.01 | 4.42 | 281.25 | 1.29
125 | 2.56 | 602.11 | -0.02 | 6.4 | 0.94 | 100.01 | 4.46 | 280.74 | 1.3
126 | 2.54 | 605.58 | -0.02 | 6.41 | 0.93 | 100.01 | 4.78 | 280.01 | 1.3
127 | 2.52 | 608.97 | -0.02 | 6.41 | 0.92 | 100.01 | 5.08 | 279.01 | 1.31
128 | 2.49 | 612.29 | -0.02 | 6.42 | 0.91 | 100.01 | 4.82 | 277.8 | 1.31
129 | 2.47 | 615.53 | -0.02 | 6.42 | 0.91 | 100.01 | 4.53 | 277 | 1.32
130 | 2.45 | 618.71 | -0.02 | 6.43 | 0.9 | 100.01 | 3.93 | 276.03 | 1.32
131 | 2.44 | 621.82 | -0.02 | 6.43 | 0.89 | 100.01 | 3.61 | 275.83 | 1.33
132 | 2.42 | 624.86 | -0.02 | 6.44 | 0.88 | 100.01 | 3.98 | 275.13 | 1.33
133 | 2.4 | 627.82 | -0.02 | 6.44 | 0.88 | 100.01 | 4.33 | 274.39 | 1.33
134 | 2.38 | 630.72 | -0.02 | 6.45 | 0.87 | 100.01 | 4.22 | 273.18 | 1.34
135 | 2.36 | 633.55 | -0.02 | 6.45 | 0.86 | 100.01 | 3.63 | 272.47 | 1.34
136 | 2.35 | 636.31 | -0.01 | 6.46 | 0.85 | 100.01 | 2.81 | 271.87 | 1.34
137 | 2.34 | 639 | -0.01 | 6.46 | 0.85 | 100.01 | 2.08 | 272.04 | 1.35
138 | 2.33 | 641.62 | -0.01 | 6.46 | 0.85 | 100.01 | 2.41 | 272.22 | 1.35
139 | 2.32 | 644.18 | -0.01 | 6.47 | 0.84 | 100.01 | 3.07 | 271.91 | 1.35
140 | 2.3 | 646.66 | -0.02 | 6.47 | 0.83 | 100.01 | 3.71 | 271.22 | 1.36
141 | 2.29 | 649.08 | -0.02 | 6.48 | 0.83 | 100.01 | 3.78 | 270.07 | 1.36
142 | 2.27 | 651.43 | -0.01 | 6.48 | 0.82 | 100.01 | 3.34 | 269.2 | 1.36
143 | 2.26 | 653.72 | -0.01 | 6.48 | 0.81 | 100.01 | 2.9 | 268.5 | 1.37
144 | 2.25 | 655.94 | -0.01 | 6.49 | 0.81 | 100.01 | 2.53 | 268.07 | 1.37
145 | 2.24 | 658.09 | -0.01 | 6.49 | 0.8 | 100.01 | 2.68 | 267.72 | 1.37
146 | 2.22 | 660.18 | -0.01 | 6.49 | 0.8 | 100.01 | 2.92 | 267.04 | 1.37
147 | 2.21 | 662.2 | -0.01 | 6.5 | 0.79 | 100.01 | 2.69 | 266.33 | 1.38
148 | 2.2 | 664.16 | -0.01 | 6.5 | 0.79 | 100.01 | 2.84 | 265.84 | 1.38
149 | 2.18 | 666.06 | -0.01 | 6.5 | 0.78 | 100.01 | 2.85 | 264.87 | 1.38
150 | 2.17 | 667.89 | -0.01 | 6.5 | 0.78 | 100.01 | 2.49 | 264.3 | 1.38
151 | 2.16 | 669.65 | -0.01 | 6.51 | 0.77 | 100.01 | 1.92 | 263.69 | 1.39
152 | 2.16 | 671.35 | -0.01 | 6.51 | 0.77 | 100.01 | 2.1 | 263.72 | 1.39
153 | 2.15 | 672.99 | -0.01 | 6.51 | 0.76 | 100.01 | 2.25 | 262.83 | 1.39
154 | 2.14 | 674.57 | -0.01 | 6.51 | 0.76 | 100.01 | 1.4 | 262.61 | 1.39
155 | 2.13 | 676.08 | -0.01 | 6.52 | 0.76 | 100.01 | 1.34 | 262.67 | 1.39
156 | 2.13 | 677.54 | -0.01 | 6.52 | 0.76 | 100.01 | 1.85 | 262.45 | 1.4
157 | 2.12 | 678.93 | -0.01 | 6.52 | 0.75 | 100.01 | 2.01 | 261.84 | 1.4
158 | 2.11 | 680.25 | -0.01 | 6.52 | 0.75 | 100.01 | 1.64 | 261.37 | 1.4
159 | 2.1 | 681.52 | -0.01 | 6.52 | 0.74 | 100 | 1.67 | 261.13 | 1.4
160 | 2.1 | 682.73 | -0.01 | 6.53 | 0.74 | 100 | 1.67 | 260.57 | 1.4
161 | 2.09 | 683.87 | -0.01 | 6.53 | 0.74 | 100 | 1.49 | 260.26 | 1.4
162 | 2.08 | 684.96 | -0.01 | 6.53 | 0.73 | 100 | 1.23 | 259.85 | 1.41
163 | 2.08 | 685.99 | -0.01 | 6.53 | 0.73 | 100 | 1.53 | 259.8 | 1.41
164 | 2.07 | 686.95 | -0.01 | 6.53 | 0.73 | 100 | 2.19 | 258.97 | 1.41
165 | 2.06 | 687.86 | -0.01 | 6.53 | 0.72 | 100 | 2.03 | 258.07 | 1.41
166 | 2.05 | 688.7 | -0.01 | 6.53 | 0.72 | 100 | 1.5 | 257.37 | 1.41
167 | 2.05 | 689.49 | 0 | 6.54 | 0.72 | 100 | 0.97 | 257.06 | 1.41
168 | 2.04 | 690.22 | 0 | 6.54 | 0.72 | 100 | 0.31 | 256.92 | 1.41
169 | 2.05 | 690.89 | 0 | 6.54 | 0.72 | 100 | 0.58 | 257.34 | 1.41
170 | 2.04 | 691.5 | -0.01 | 6.54 | 0.71 | 100 | 1.15 | 256.82 | 1.42
171 | 2.04 | 692.05 | -0.01 | 6.54 | 0.71 | 100 | 1.4 | 256.51 | 1.42
172 | 2.03 | 692.54 | 0 | 6.54 | 0.71 | 100 | 1.09 | 255.64 | 1.42
173 | 2.03 | 692.98 | 0 | 6.54 | 0.71 | 100 | 0.65 | 255.65 | 1.42
174 | 2.02 | 693.36 | 0 | 6.54 | 0.7 | 100 | 0.54 | 255.24 | 1.42
175 | 2.02 | 693.67 | 0 | 6.54 | 0.7 | 100 | 0.52 | 255.33 | 1.42
176 | 2.02 | 693.94 | -0.01 | 6.54 | 0.7 | 100 | 1.21 | 254.89 | 1.42
177 | 2.01 | 694.14 | -0.01 | 6.54 | 0.7 | 100 | 1.4 | 254.11 | 1.42
178 | 2.01 | 694.28 | 0 | 6.54 | 0.7 | 100 | 0.56 | 253.39 | 1.42
179 | 2.01 | 694.37 | 0 | 6.54 | 0.7 | 100 | -0.18 | 253.55 | 1.42
180 | 2.01 | 694.4 | 0 | 6.54 | 0.7 | 100 | 0.09 | 253.66 | 1.42
181 | 2.01 | 694.37 | 0 | 6.54 | 0.7 | 100 | 0.91 | 253.44 | 1.42
182 | 2 | 694.28 | -0.01 | 6.54 | 0.69 | 100 | 1.18 | 252.52 | 1.43
183 | 1.99 | 694.14 | 0 | 6.54 | 0.69 | 100 | 0.77 | 251.94 | 1.43
184 | 1.99 | 693.94 | 0 | 6.54 | 0.69 | 100 | 0.17 | 251.46 | 1.43
185 | 1.99 | 693.67 | 0 | 6.54 | 0.69 | 100 | 0.03 | 251.53 | 1.43
186 | 1.99 | 693.36 | 0 | 6.54 | 0.69 | 100 | 0.47 | 251.16 | 1.43
187 | 1.99 | 692.98 | -0.01 | 6.54 | 0.69 | 100 | 1.52 | 250.66 | 1.43
188 | 1.98 | 692.54 | -0.01 | 6.54 | 0.68 | 100 | 2.21 | 248.99 | 1.43
189 | 1.97 | 692.05 | -0.01 | 6.54 | 0.68 | 100 | 2.15 | 247.62 | 1.43
190 | 1.95 | 691.5 | -0.01 | 6.54 | 0.67 | 100 | 1.91 | 245.97 | 1.43
191 | 1.95 | 690.89 | -0.01 | 6.54 | 0.67 | 100 | 1.68 | 244.85 | 1.44
192 | 1.94 | 690.22 | -0.01 | 6.54 | 0.66 | 100 | 1.51 | 243.41 | 1.44
193 | 1.93 | 689.49 | 0 | 6.54 | 0.66 | 100 | 0.52 | 242.44 | 1.44
194 | 1.93 | 688.7 | 0 | 6.53 | 0.66 | 100 | 0 | 242.12 | 1.44
195 | 1.93 | 687.86 | 0 | 6.53 | 0.66 | 100 | 0.38 | 241.73 | 1.44
196 | 1.93 | 686.95 | 0 | 6.53 | 0.66 | 100 | 0.82 | 240.91 | 1.44
197 | 1.92 | 685.99 | -0.01 | 6.53 | 0.65 | 100 | 0.98 | 239.93 | 1.44
198 | 1.92 | 684.96 | -0.01 | 6.53 | 0.65 | 100 | 1.49 | 238.88 | 1.44
199 | 1.91 | 683.87 | -0.01 | 6.53 | 0.64 | 100 | 1.59 | 237.24 | 1.44
200 | 1.9 | 682.73 | -0.01 | 6.53 | 0.64 | 100 | 1.41 | 236.03 | 1.44
201 | 1.89 | 681.52 | -0.01 | 6.52 | 0.64 | 100 | 1.71 | 234.55 | 1.45
202 | 1.88 | 680.25 | -0.01 | 6.52 | 0.63 | 100 | 2.02 | 232.95 | 1.45
203 | 1.87 | 678.93 | -0.01 | 6.52 | 0.63 | 100 | 1.85 | 231.05 | 1.45
204 | 1.86 | 677.54 | -0.01 | 6.52 | 0.62 | 100 | 1.22 | 229.6 | 1.45
205 | 1.86 | 676.08 | -0.01 | 6.52 | 0.62 | 100 | 1.45 | 228.4 | 1.45
206 | 1.85 | 674.57 | -0.01 | 6.51 | 0.61 | 100 | 1.14 | 226.63 | 1.45
207 | 1.84 | 672.99 | 0 | 6.51 | 0.61 | 100 | 0.55 | 225.75 | 1.45
208 | 1.84 | 671.35 | 0 | 6.51 | 0.61 | 100 | 0.49 | 224.64 | 1.46
209 | 1.84 | 669.65 | 0 | 6.51 | 0.61 | 100 | 0.4 | 223.78 | 1.46
210 | 1.83 | 667.89 | -0.01 | 6.5 | 0.61 | 100 | 0.94 | 222.73 | 1.46
211 | 1.82 | 666.06 | -0.01 | 6.5 | 0.6 | 100 | 1.54 | 221.17 | 1.46
212 | 1.81 | 664.16 | -0.01 | 6.5 | 0.6 | 100 | 2.08 | 219.36 | 1.46
213 | 1.8 | 662.2 | -0.01 | 6.5 | 0.59 | 100 | 1.73 | 217.12 | 1.46
214 | 1.79 | 660.18 | -0.01 | 6.49 | 0.58 | 100 | 1.29 | 215.69 | 1.46
215 | 1.79 | 658.09 | -0.01 | 6.49 | 0.58 | 100 | 0.75 | 213.93 | 1.46
216 | 1.78 | 655.94 | 0 | 6.49 | 0.58 | 100 | 0.08 | 213.08 | 1.46
217 | 1.78 | 653.72 | 0 | 6.48 | 0.58 | 100 | -0.29 | 212.07 | 1.46
218 | 1.78 | 651.43 | 0 | 6.48 | 0.58 | 100 | -0.11 | 211.6 | 1.46
219 | 1.78 | 649.08 | 0 | 6.48 | 0.58 | 100 | 0.01 | 210.33 | 1.46
220 | 1.78 | 646.66 | 0 | 6.47 | 0.58 | 100 | -0.34 | 209.66 | 1.46
221 | 1.78 | 644.18 | 0 | 6.47 | 0.58 | 100 | -0.47 | 208.75 | 1.46
222 | 1.78 | 641.62 | 0 | 6.46 | 0.58 | 100 | -0.2 | 208.18 | 1.46
223 | 1.78 | 639 | 0 | 6.46 | 0.58 | 100 | -0.38 | 206.9 | 1.46
224 | 1.78 | 636.31 | 0 | 6.46 | 0.58 | 100 | -0.38 | 206.48 | 1.46
225 | 1.78 | 633.55 | 0 | 6.45 | 0.58 | 100 | 0.28 | 205.15 | 1.46
226 | 1.78 | 630.72 | 0 | 6.45 | 0.57 | 100 | 0.25 | 203.91 | 1.46
227 | 1.77 | 627.82 | 0 | 6.44 | 0.57 | 100 | -0.36 | 202.55 | 1.46
228 | 1.78 | 624.86 | 0 | 6.44 | 0.57 | 100 | -0.7 | 201.97 | 1.46
229 | 1.78 | 621.82 | 0 | 6.43 | 0.57 | 100 | -1 | 200.96 | 1.46
230 | 1.78 | 618.71 | 0.01 | 6.43 | 0.58 | 100 | -1.45 | 200.69 | 1.46
231 | 1.79 | 615.53 | 0 | 6.42 | 0.58 | 100 | -1.3 | 200.15 | 1.46
232 | 1.79 | 612.29 | 0 | 6.42 | 0.58 | 100 | -0.26 | 199.63 | 1.46
233 | 1.78 | 608.97 | 0 | 6.41 | 0.58 | 100 | 0.43 | 197.81 | 1.46
234 | 1.78 | 605.58 | 0 | 6.41 | 0.58 | 100 | -0.18 | 196.4 | 1.46
235 | 1.78 | 602.11 | 0 | 6.4 | 0.58 | 100 | -1.09 | 195.25 | 1.46
236 | 1.79 | 598.58 | 0 | 6.39 | 0.58 | 100 | -1.11 | 194.87 | 1.46
237 | 1.79 | 594.98 | 0 | 6.39 | 0.58 | 100 | -0.28 | 193.69 | 1.46
238 | 1.79 | 591.3 | 0 | 6.38 | 0.58 | 100 | -0.02 | 192.25 | 1.46
239 | 1.78 | 587.55 | 0 | 6.38 | 0.58 | 100 | -0.11 | 190.71 | 1.45
240 | 1.78 | 583.74 | 0 | 6.37 | 0.58 | 100 | -0.08 | 189.32 | 1.45
241 | 1.78 | 579.85 | 0 | 6.36 | 0.58 | 100 | 0.08 | 187.69 | 1.45
242 | 1.77 | 575.88 | 0 | 6.36 | 0.57 | 100 | -0.61 | 186.06 | 1.45
243 | 1.78 | 571.85 | 0.01 | 6.35 | 0.58 | 100 | -1.69 | 185.2 | 1.45
244 | 1.79 | 567.74 | 0.01 | 6.34 | 0.58 | 100 | -2.04 | 184.79 | 1.45
245 | 1.8 | 563.57 | 0 | 6.33 | 0.59 | 100 | -1.41 | 184.26 | 1.45
246 | 1.8 | 559.32 | 0 | 6.33 | 0.59 | 100 | -0.35 | 183.04 | 1.45
247 | 1.79 | 555 | -0.01 | 6.32 | 0.58 | 100 | 0.36 | 181.19 | 1.45
248 | 1.79 | 550.61 | -0.01 | 6.31 | 0.58 | 100 | 0.47 | 179.08 | 1.45
249 | 1.78 | 546.16 | 0 | 6.3 | 0.58 | 100 | -0.09 | 177.05 | 1.45
250 | 1.78 | 541.63 | 0 | 6.29 | 0.58 | 100 | -0.75 | 175.55 | 1.45
251 | 1.78 | 537.03 | 0 | 6.29 | 0.58 | 100 | -0.66 | 174.26 | 1.45
252 | 1.78 | 532.36 | 0 | 6.28 | 0.58 | 100 | -0.41 | 172.59 | 1.45
253 | 1.78 | 527.63 | 0 | 6.27 | 0.58 | 100 | -0.38 | 170.95 | 1.45
254 | 1.78 | 522.83 | 0 | 6.26 | 0.58 | 100 | -0.29 | 169.2 | 1.45
255 | 1.78 | 517.96 | 0 | 6.25 | 0.57 | 100 | -0.02 | 167.4 | 1.45
256 | 1.77 | 513.02 | 0 | 6.24 | 0.57 | 100 | 0.13 | 165.28 | 1.45
257 | 1.77 | 508.02 | 0 | 6.23 | 0.57 | 100 | -0.26 | 163.26 | 1.45
258 | 1.76 | 502.96 | 0 | 6.22 | 0.57 | 100 | -0.63 | 161.56 | 1.45
259 | 1.76 | 497.83 | 0 | 6.21 | 0.57 | 100 | -0.75 | 159.94 | 1.45
260 | 1.77 | 492.64 | 0 | 6.2 | 0.57 | 100 | -0.81 | 158.33 | 1.44
261 | 1.77 | 487.39 | 0 | 6.19 | 0.57 | 100 | -0.73 | 156.72 | 1.44
262 | 1.77 | 482.07 | 0 | 6.18 | 0.57 | 100 | -0.63 | 154.97 | 1.44
263 | 1.77 | 476.7 | 0 | 6.17 | 0.57 | 100 | -0.38 | 153.2 | 1.44
264 | 1.76 | 471.27 | 0 | 6.16 | 0.57 | 100 | -0.35 | 151.11 | 1.44
265 | 1.76 | 465.79 | 0 | 6.14 | 0.57 | 100 | -0.69 | 149.25 | 1.44
266 | 1.76 | 460.24 | 0 | 6.13 | 0.57 | 100 | -0.7 | 147.53 | 1.44
267 | 1.76 | 454.65 | 0 | 6.12 | 0.57 | 100 | -0.13 | 145.65 | 1.44
268 | 1.75 | 449 | -0.01 | 6.11 | 0.56 | 100 | 0.17 | 143.2 | 1.44
269 | 1.75 | 443.3 | 0 | 6.09 | 0.56 | 100 | -0.09 | 140.95 | 1.44
270 | 1.74 | 437.55 | 0 | 6.08 | 0.56 | 100 | -0.22 | 138.78 | 1.44
271 | 1.74 | 431.76 | 0 | 6.07 | 0.55 | 100 | -0.26 | 136.65 | 1.44
272 | 1.74 | 425.91 | 0 | 6.05 | 0.55 | 100 | -0.7 | 134.51 | 1.44
273 | 1.74 | 420.03 | 0 | 6.04 | 0.55 | 100 | -1.26 | 132.86 | 1.44
274 | 1.74 | 414.1 | 0 | 6.03 | 0.56 | 100 | -1.14 | 131.35 | 1.44
275 | 1.74 | 408.14 | 0 | 6.01 | 0.56 | 100 | -0.56 | 129.53 | 1.44
276 | 1.74 | 402.13 | 0 | 6 | 0.55 | 100 | -0.45 | 127.29 | 1.44
277 | 1.74 | 396.09 | 0 | 5.98 | 0.55 | 100 | -0.94 | 125.31 | 1.44
278 | 1.74 | 390.02 | 0 | 5.97 | 0.55 | 100 | -1.13 | 123.64 | 1.43
279 | 1.74 | 383.91 | 0 | 5.95 | 0.56 | 100 | -1.1 | 121.85 | 1.43
280 | 1.75 | 377.78 | 0 | 5.93 | 0.56 | 100 | -1.2 | 120.11 | 1.43
281 | 1.75 | 371.62 | 0 | 5.92 | 0.56 | 100 | -1.11 | 118.4 | 1.43
282 | 1.75 | 365.44 | 0 | 5.9 | 0.56 | 100 | -0.95 | 116.53 | 1.43
283 | 1.75 | 359.23 | 0 | 5.88 | 0.56 | 100 | -0.66 | 114.62 | 1.43
284 | 1.75 | 353 | 0 | 5.87 | 0.56 | 100 | -0.69 | 112.39 | 1.43
285 | 1.75 | 346.76 | 0 | 5.85 | 0.56 | 100 | -1.21 | 110.49 | 1.43
286 | 1.76 | 340.51 | 0.01 | 5.83 | 0.56 | 100 | -1.44 | 108.86 | 1.43
287 | 1.76 | 334.24 | 0 | 5.81 | 0.57 | 100 | -1.14 | 107.22 | 1.43
288 | 1.76 | 327.96 | 0 | 5.79 | 0.57 | 100 | -0.84 | 105.21 | 1.42
289 | 1.76 | 321.68 | 0 | 5.77 | 0.57 | 100 | -0.88 | 103.2 | 1.42
290 | 1.76 | 315.4 | 0 | 5.75 | 0.57 | 100 | -0.99 | 101.24 | 1.42
291 | 1.77 | 309.11 | 0 | 5.73 | 0.57 | 100 | -1 | 99.35 | 1.42
292 | 1.77 | 302.83 | 0.01 | 5.71 | 0.57 | 100 | -1.32 | 97.39 | 1.42
293 | 1.78 | 296.55 | 0.01 | 5.69 | 0.57 | 100 | -1.42 | 95.88 | 1.42
294 | 1.78 | 290.28 | 0.01 | 5.67 | 0.58 | 100 | -1.48 | 94.04 | 1.42
295 | 1.79 | 284.03 | 0.01 | 5.65 | 0.58 | 100 | -1.44 | 92.58 | 1.42
296 | 1.79 | 277.78 | 0.01 | 5.63 | 0.58 | 100 | -1.32 | 90.69 | 1.41
297 | 1.8 | 271.56 | 0.01 | 5.6 | 0.59 | 100 | -1.33 | 89.07 | 1.41
298 | 1.81 | 265.35 | 0 | 5.58 | 0.59 | 100 | -1.08 | 87.2 | 1.41
299 | 1.81 | 259.17 | 0 | 5.56 | 0.59 | 100 | -1.2 | 85.29 | 1.41
300 | 1.81 | 253.01 | 0 | 5.53 | 0.6 | 100 | -1.09 | 83.57 | 1.41
301 | 1.81 | 246.88 | 0 | 5.51 | 0.6 | 100 | -0.96 | 81.54 | 1.41
302 | 1.82 | 240.79 | 0 | 5.48 | 0.6 | 100 | -0.85 | 79.68 | 1.41
303 | 1.82 | 234.72 | 0 | 5.46 | 0.6 | 100 | -0.77 | 77.55 | 1.41
304 | 1.82 | 228.7 | 0 | 5.43 | 0.6 | 100 | -1.06 | 75.62 | 1.41
305 | 1.82 | 222.72 | 0.01 | 5.41 | 0.6 | 100 | -1.26 | 73.86 | 1.4
306 | 1.83 | 216.78 | 0.01 | 5.38 | 0.6 | 100 | -1.23 | 72.19 | 1.4
307 | 1.83 | 210.89 | 0.01 | 5.35 | 0.61 | 100 | -1.14 | 70.42 | 1.4
308 | 1.84 | 205.05 | 0 | 5.32 | 0.61 | 100 | -0.82 | 68.67 | 1.4
309 | 1.83 | 199.27 | 0 | 5.29 | 0.61 | 100 | -0.55 | 66.56 | 1.4
310 | 1.83 | 193.54 | 0 | 5.27 | 0.61 | 100 | -0.65 | 64.54 | 1.4
311 | 1.83 | 187.87 | 0 | 5.24 | 0.6 | 100 | -0.85 | 62.6 | 1.4
312 | 1.83 | 182.26 | 0 | 5.21 | 0.61 | 100 | -0.93 | 60.86 | 1.4
313 | 1.84 | 176.71 | 0 | 5.17 | 0.61 | 100 | -0.85 | 59.07 | 1.4
314 | 1.84 | 171.24 | 0 | 5.14 | 0.61 | 100 | -0.8 | 57.28 | 1.4
315 | 1.84 | 165.83 | 0 | 5.11 | 0.61 | 100 | -0.67 | 55.49 | 1.4
316 | 1.83 | 160.5 | 0 | 5.08 | 0.61 | 100 | -0.49 | 53.61 | 1.4
317 | 1.83 | 155.24 | -0.01 | 5.04 | 0.6 | 100 | -0.32 | 51.67 | 1.4
318 | 1.82 | 150.07 | -0.01 | 5.01 | 0.6 | 100 | -0.41 | 49.67 | 1.4
319 | 1.82 | 144.97 | 0 | 4.98 | 0.6 | 100 | -0.67 | 47.92 | 1.39
320 | 1.82 | 139.96 | 0 | 4.94 | 0.6 | 100 | -0.72 | 46.3 | 1.39
321 | 1.82 | 135.04 | 0 | 4.91 | 0.6 | 100 | -0.61 | 44.69 | 1.39
322 | 1.82 | 130.2 | 0 | 4.87 | 0.6 | 100 | -0.56 | 43.01 | 1.39
323 | 1.81 | 125.46 | 0 | 4.83 | 0.6 | 100 | -0.53 | 41.41 | 1.39
324 | 1.81 | 120.81 | 0 | 4.79 | 0.59 | 100 | -0.57 | 39.79 | 1.39
325 | 1.81 | 116.26 | 0 | 4.76 | 0.59 | 100 | -0.56 | 38.32 | 1.39
326 | 1.81 | 111.81 | 0 | 4.72 | 0.59 | 100 | -0.48 | 36.77 | 1.39
327 | 1.8 | 107.46 | 0 | 4.68 | 0.59 | 100 | -0.52 | 35.29 | 1.39
328 | 1.8 | 103.22 | 0 | 4.64 | 0.59 | 100 | -0.55 | 33.87 | 1.39
329 | 1.8 | 99.08 | 0 | 4.6 | 0.59 | 100 | -0.63 | 32.52 | 1.39
330 | 1.81 | 95.05 | 0.01 | 4.55 | 0.59 | 100 | -0.69 | 31.28 | 1.39
331 | 1.81 | 91.13 | 0 | 4.51 | 0.6 | 100 | -0.62 | 30.08 | 1.39
332 | 1.82 | 87.33 | 0 | 4.47 | 0.6 | 100 | -0.51 | 28.85 | 1.39
333 | 1.81 | 83.63 | 0 | 4.43 | 0.6 | 100 | -0.4 | 27.6 | 1.39
334 | 1.81 | 80.06 | -0.01 | 4.38 | 0.59 | 100 | -0.34 | 26.34 | 1.39
335 | 1.8 | 76.6 | 0 | 4.34 | 0.59 | 100 | -0.38 | 25.13 | 1.39
336 | 1.8 | 73.27 | 0 | 4.29 | 0.59 | 100 | -0.51 | 24.01 | 1.39
337 | 1.81 | 70.06 | 0.01 | 4.25 | 0.59 | 100 | -0.61 | 23.05 | 1.38
338 | 1.82 | 66.97 | 0.01 | 4.2 | 0.6 | 100 | -0.58 | 22.16 | 1.38
339 | 1.82 | 64 | 0 | 4.16 | 0.6 | 100 | -0.48 | 21.25 | 1.38
340 | 1.83 | 61.17 | 0 | 4.11 | 0.6 | 100 | -0.39 | 20.33 | 1.38
341 | 1.83 | 58.46 | 0 | 4.07 | 0.6 | 100 | -0.38 | 19.43 | 1.38
342 | 1.83 | 55.88 | 0.01 | 4.02 | 0.6 | 100 | -0.45 | 18.59 | 1.38
343 | 1.84 | 53.44 | 0.01 | 3.98 | 0.61 | 100 | -0.47 | 17.87 | 1.38
344 | 1.84 | 51.12 | 0.01 | 3.93 | 0.61 | 100 | -0.47 | 17.17 | 1.38
345 | 1.86 | 48.94 | 0.01 | 3.89 | 0.62 | 100 | -0.47 | 16.55 | 1.38
346 | 1.87 | 46.9 | 0.01 | 3.85 | 0.62 | 100 | -0.46 | 15.95 | 1.38
347 | 1.88 | 44.99 | 0.01 | 3.81 | 0.63 | 100 | -0.46 | 15.43 | 1.38
348 | 1.9 | 43.22 | 0.02 | 3.77 | 0.64 | 100 | -0.47 | 14.93 | 1.38
349 | 1.92 | 41.59 | 0.02 | 3.73 | 0.65 | 100 | -0.54 | 14.52 | 1.38
350 | 1.95 | 40.1 | 0.03 | 3.69 | 0.67 | 100 | -0.58 | 14.21 | 1.38
351 | 1.98 | 38.74 | 0.03 | 3.66 | 0.68 | 100 | -0.6 | 13.96 | 1.38
352 | 2.01 | 37.53 | 0.04 | 3.63 | 0.7 | 100 | -0.58 | 13.76 | 1.38
353 | 2.05 | 36.46 | 0.04 | 3.6 | 0.72 | 100 | -0.58 | 13.61 | 1.38
354 | 2.09 | 35.53 | 0.04 | 3.57 | 0.74 | 100 | -0.62 | 13.52 | 1.38
355 | 2.14 | 34.74 | 0.05 | 3.55 | 0.76 | 100 | -0.64 | 13.52 | 1.38
356 | 2.19 | 34.09 | 0.06 | 3.53 | 0.78 | 100 | -0.73 | 13.6 | 1.37
357 | 2.26 | 33.59 | 0.07 | 3.51 | 0.82 | 100 | -0.76 | 13.81 | 1.37
358 | 2.32 | 33.23 | 0.07 | 3.5 | 0.84 | 100 | -0.77 | 14.06 | 1.37
359 | 2.4 | 33.02 | -1.16 | 3.5 | 0.88 | 0 | 8.78 | 14.42 | 1.38
C. Angle (deg)
Max Cylinder Pressure (bar) | 44.61 | 14
Max RPR (bar) | 1.48 | 10
Max Log Pressure (bar) | 6.54 | -180
Max NHR (joule/deg CA) | 44.37 | 35
Max MGT (K/CA) | 501.93 | 30
Max CHRR (KJ)/CA | 1.46 | 216