## Sheet1
IC Engine Test Report
Organization Name: Operator Name: Date: 03 Aug 2024 Time: 15:31 Engine Parameter: Max. Power: 6.0kW, Max. Speed: 1800.0RPM, Max. Torque: 30.0Nm, No of Cylinder: 1, Stroke: 4, Stroke Length: 110.0mm, Cylinder Bore: 87.5mm, Compression Ratio: 21.5, Swept Volume: 661.5cc, Connecting Rod: 235.0mm, Orifice Diameter: 20.0mm, Coefficient of discharge: 0.64, Arm Length: 240.0mm, Calorific Value Of Fuel: 37852.0(kJ/kg), Fuel Density: 885.2(kg/m^3), Water Density: 1000.0(kg/m^3), Air Density: 1.2(kg/m^3), Sp. Heat of Water: 4.2(kJ/kg), Sp. Heat of Gas: 1.005(kJ/kg), Fuel Pipe Dia: 0.0(mm), Remarks: KOB100
C. Angle | Pressure | Volume | R.P.R | Log P. | Log V. | MFB | NHR | MGT | CHRR
-360 | 2.22 | 32.95 | -15.49 | 3.49 | 0.8 | 0 | -7.96 | 13.32 | 0
-359 | 2.26 | 33.02 | 0.04 | 3.5 | 0.82 | 0 | -0.36 | 13.6 | 0
-358 | 2.3 | 33.23 | 0.03 | 3.5 | 0.83 | 0 | -0.27 | 13.92 | 0
-357 | 2.33 | 33.59 | 0.03 | 3.51 | 0.85 | 0 | -0.17 | 14.24 | 0
-356 | 2.35 | 34.09 | 0.02 | 3.53 | 0.86 | 0 | -0.08 | 14.6 | 0
-355 | 2.37 | 34.74 | 0.01 | 3.55 | 0.86 | 0 | 0.03 | 14.97 | 0
-354 | 2.37 | 35.53 | 0 | 3.57 | 0.86 | 0 | 0.13 | 15.36 | 0
-353 | 2.38 | 36.46 | 0 | 3.6 | 0.87 | 0 | 0.25 | 15.77 | 0
-352 | 2.37 | 37.53 | -0.02 | 3.63 | 0.86 | 0 | 0.4 | 16.17 | 0
-351 | 2.35 | 38.74 | -0.02 | 3.66 | 0.85 | 0 | 0.53 | 16.54 | 0
-350 | 2.32 | 40.1 | -0.03 | 3.69 | 0.84 | 0 | 0.64 | 16.92 | 0
-349 | 2.29 | 41.59 | -0.03 | 3.73 | 0.83 | 0 | 0.72 | 17.3 | 0
-348 | 2.25 | 43.22 | -0.04 | 3.77 | 0.81 | 0 | 0.85 | 17.7 | 0
-347 | 2.2 | 44.99 | -0.05 | 3.81 | 0.79 | 0 | 1 | 18.05 | 0
-346 | 2.15 | 46.9 | -0.05 | 3.85 | 0.77 | 0 | 1.09 | 18.37 | 0
-345 | 2.1 | 48.94 | -0.06 | 3.89 | 0.74 | 0 | 1.2 | 18.69 | 0.01
-344 | 2.04 | 51.12 | -0.06 | 3.93 | 0.71 | 0 | 1.29 | 18.96 | 0.01
-343 | 1.98 | 53.44 | -0.06 | 3.98 | 0.68 | 0 | 1.36 | 19.25 | 0.01
-342 | 1.92 | 55.88 | -0.06 | 4.02 | 0.65 | 0 | 1.45 | 19.49 | 0.01
-341 | 1.85 | 58.46 | -0.06 | 4.07 | 0.62 | 0 | 1.49 | 19.72 | 0.01
-340 | 1.79 | 61.17 | -0.06 | 4.11 | 0.58 | 0 | 1.52 | 19.96 | 0.01
-339 | 1.73 | 64 | -0.06 | 4.16 | 0.55 | 0 | 1.61 | 20.18 | 0.01
-338 | 1.67 | 66.97 | -0.06 | 4.2 | 0.51 | 0 | 1.66 | 20.33 | 0.02
-337 | 1.61 | 70.06 | -0.06 | 4.25 | 0.47 | 0 | 1.7 | 20.5 | 0.02
-336 | 1.55 | 73.27 | -0.06 | 4.29 | 0.44 | 0 | 1.71 | 20.62 | 0.02
-335 | 1.49 | 76.6 | -0.05 | 4.34 | 0.4 | 0 | 1.66 | 20.78 | 0.02
-334 | 1.44 | 80.06 | -0.05 | 4.38 | 0.36 | 0 | 1.64 | 20.95 | 0.02
-333 | 1.39 | 83.63 | -0.05 | 4.43 | 0.33 | 0 | 1.62 | 21.13 | 0.02
-332 | 1.34 | 87.33 | -0.05 | 4.47 | 0.29 | 0 | 1.7 | 21.32 | 0.03
-331 | 1.29 | 91.13 | -0.05 | 4.51 | 0.25 | 0 | 1.78 | 21.4 | 0.03
-330 | 1.24 | 95.05 | -0.04 | 4.55 | 0.22 | 0 | 1.68 | 21.47 | 0.03
-329 | 1.2 | 99.08 | -0.04 | 4.6 | 0.18 | 0 | 1.51 | 21.64 | 0.03
-328 | 1.17 | 103.22 | -0.03 | 4.64 | 0.15 | 0 | 1.23 | 21.92 | 0.03
-327 | 1.15 | 107.46 | -0.02 | 4.68 | 0.14 | 0 | 1 | 22.43 | 0.03
-326 | 1.13 | 111.81 | -0.02 | 4.72 | 0.12 | 0 | 0.94 | 23 | 0.03
-325 | 1.12 | 116.26 | -0.02 | 4.76 | 0.11 | 0 | 1.1 | 23.61 | 0.04
-324 | 1.09 | 120.81 | -0.02 | 4.79 | 0.09 | 0 | 1.22 | 23.99 | 0.04
-323 | 1.07 | 125.46 | -0.02 | 4.83 | 0.07 | 0 | 1.03 | 24.46 | 0.04
-322 | 1.06 | 130.2 | -0.01 | 4.87 | 0.06 | 0 | 0.85 | 25.08 | 0.04
-321 | 1.05 | 135.04 | -0.01 | 4.91 | 0.05 | 0 | 0.67 | 25.79 | 0.04
-320 | 1.05 | 139.96 | 0 | 4.94 | 0.05 | 0 | 0.51 | 26.67 | 0.04
-319 | 1.05 | 144.97 | 0 | 4.98 | 0.04 | 0 | 0.56 | 27.59 | 0.04
-318 | 1.04 | 150.07 | -0.01 | 5.01 | 0.04 | 0 | 0.77 | 28.45 | 0.04
-317 | 1.03 | 155.24 | -0.01 | 5.04 | 0.03 | 0 | 0.9 | 29.15 | 0.04
-316 | 1.02 | 160.5 | -0.01 | 5.08 | 0.02 | 0 | 0.74 | 29.86 | 0.04
-315 | 1.02 | 165.83 | 0 | 5.11 | 0.02 | 0 | 0.54 | 30.79 | 0.04
-314 | 1.02 | 171.24 | 0 | 5.14 | 0.02 | 0 | 0.36 | 31.76 | 0.04
-313 | 1.02 | 176.71 | 0.01 | 5.17 | 0.02 | 0 | 0.1 | 32.94 | 0.04
-312 | 1.03 | 182.26 | 0.01 | 5.21 | 0.03 | 0 | 0.11 | 34.29 | 0.04
-311 | 1.04 | 187.87 | 0 | 5.24 | 0.04 | 0 | 0.4 | 35.5 | 0.04
-310 | 1.04 | 193.54 | 0 | 5.27 | 0.04 | 0 | 0.66 | 36.53 | 0.05
-309 | 1.03 | 199.27 | 0 | 5.29 | 0.03 | 0 | 0.7 | 37.45 | 0.05
-308 | 1.03 | 205.05 | 0 | 5.32 | 0.03 | 0 | 0.46 | 38.46 | 0.05
-307 | 1.03 | 210.89 | 0.01 | 5.35 | 0.03 | 0 | 0.16 | 39.69 | 0.05
-306 | 1.04 | 216.78 | 0.01 | 5.38 | 0.04 | 0 | 0.07 | 41.1 | 0.05
-305 | 1.05 | 222.72 | 0.01 | 5.41 | 0.05 | 0 | 0.17 | 42.48 | 0.05
-304 | 1.05 | 228.7 | 0 | 5.43 | 0.05 | 0 | 0.51 | 43.81 | 0.05
-303 | 1.05 | 234.72 | 0 | 5.46 | 0.05 | 0 | 0.68 | 44.81 | 0.05
-302 | 1.05 | 240.79 | 0 | 5.48 | 0.05 | 0 | 0.46 | 45.95 | 0.05
-301 | 1.05 | 246.88 | 0 | 5.51 | 0.05 | 0 | 0.27 | 47.23 | 0.05
-300 | 1.06 | 253.01 | 0 | 5.53 | 0.05 | 0 | 0.22 | 48.63 | 0.05
-299 | 1.06 | 259.17 | 0.01 | 5.56 | 0.06 | 0 | 0.11 | 49.99 | 0.05
-298 | 1.07 | 265.35 | 0.01 | 5.58 | 0.07 | 0 | 0.14 | 51.56 | 0.05
-297 | 1.07 | 271.56 | 0 | 5.6 | 0.07 | 0 | 0.36 | 52.91 | 0.05
-296 | 1.07 | 277.78 | 0 | 5.63 | 0.07 | 0 | 0.49 | 54.23 | 0.05
-295 | 1.07 | 284.03 | 0 | 5.65 | 0.07 | 0 | 0.68 | 55.43 | 0.05
-294 | 1.07 | 290.28 | 0 | 5.67 | 0.07 | 0 | 0.84 | 56.52 | 0.05
-293 | 1.07 | 296.55 | 0 | 5.69 | 0.06 | 0 | 0.73 | 57.54 | 0.05
-292 | 1.07 | 302.83 | 0 | 5.71 | 0.06 | 0 | 0.59 | 58.77 | 0.05
-291 | 1.07 | 309.11 | 0 | 5.73 | 0.06 | 0 | 0.39 | 59.95 | 0.05
-290 | 1.07 | 315.4 | 0 | 5.75 | 0.07 | 0 | 0.43 | 61.43 | 0.05
-289 | 1.07 | 321.68 | 0 | 5.77 | 0.07 | 0 | 0.55 | 62.56 | 0.05
-288 | 1.07 | 327.96 | 0 | 5.79 | 0.07 | 0 | 0.83 | 63.89 | 0.05
-287 | 1.06 | 334.24 | -0.01 | 5.81 | 0.06 | 0 | 1.25 | 64.67 | 0.06
-286 | 1.06 | 340.51 | -0.01 | 5.83 | 0.06 | 0 | 1.16 | 65.48 | 0.06
-285 | 1.05 | 346.76 | 0 | 5.85 | 0.05 | 0 | 0.55 | 66.35 | 0.06
-284 | 1.06 | 353 | 0.01 | 5.87 | 0.06 | 0 | -0.31 | 67.9 | 0.06
-283 | 1.07 | 359.23 | 0.01 | 5.88 | 0.07 | 0 | -0.6 | 69.82 | 0.06
-282 | 1.08 | 365.44 | 0.01 | 5.9 | 0.08 | 0 | 0 | 71.73 | 0.06
-281 | 1.08 | 371.62 | 0 | 5.92 | 0.08 | 0 | 0.64 | 72.93 | 0.06
-280 | 1.08 | 377.78 | 0 | 5.93 | 0.07 | 0 | 1.06 | 74.06 | 0.06
-279 | 1.07 | 383.91 | 0 | 5.95 | 0.07 | 0 | 0.92 | 74.73 | 0.06
-278 | 1.07 | 390.02 | 0 | 5.97 | 0.07 | 0 | 0.32 | 76.01 | 0.06
-277 | 1.07 | 396.09 | 0.01 | 5.98 | 0.07 | 0 | -0.1 | 77.38 | 0.06
-276 | 1.08 | 402.13 | 0.01 | 6 | 0.08 | 0 | -0.46 | 79.17 | 0.06
-275 | 1.09 | 408.14 | 0 | 6.01 | 0.09 | 0 | 0.11 | 80.99 | 0.06
-274 | 1.09 | 414.1 | 0 | 6.03 | 0.09 | 0 | 0.31 | 82.08 | 0.06
-273 | 1.09 | 420.03 | 0 | 6.04 | 0.09 | 0 | 0.06 | 83.65 | 0.06
-272 | 1.1 | 425.91 | 0.01 | 6.05 | 0.09 | 0 | -0.26 | 85.03 | 0.06
-271 | 1.11 | 431.76 | 0.01 | 6.07 | 0.1 | 0 | -0.44 | 86.99 | 0.06
-270 | 1.11 | 437.55 | 0.01 | 6.08 | 0.11 | 0 | -0.19 | 88.57 | 0.06
-269 | 1.12 | 443.3 | 0.01 | 6.09 | 0.11 | 0 | -0.27 | 90.23 | 0.06
-268 | 1.12 | 449 | 0.01 | 6.11 | 0.12 | 0 | -0.23 | 91.9 | 0.06
-267 | 1.13 | 454.65 | 0 | 6.12 | 0.12 | 0 | -0.11 | 93.49 | 0.06
-266 | 1.13 | 460.24 | 0 | 6.13 | 0.13 | 0 | 0.34 | 95.01 | 0.06
-265 | 1.13 | 465.79 | 0 | 6.14 | 0.12 | 0 | 0.61 | 96.03 | 0.06
-264 | 1.13 | 471.27 | 0 | 6.16 | 0.12 | 0 | 0.53 | 97.18 | 0.06
-263 | 1.13 | 476.7 | 0 | 6.17 | 0.12 | 0 | 0.41 | 98.27 | 0.06
-262 | 1.13 | 482.07 | 0 | 6.18 | 0.13 | 0 | 0.5 | 99.54 | 0.06
-261 | 1.13 | 487.39 | 0 | 6.19 | 0.12 | 0 | 0.68 | 100.49 | 0.06
-260 | 1.13 | 492.64 | 0 | 6.2 | 0.12 | 0 | 0.27 | 101.52 | 0.06
-259 | 1.14 | 497.83 | 0 | 6.21 | 0.13 | 0 | 0.05 | 102.94 | 0.06
-258 | 1.14 | 502.96 | 0 | 6.22 | 0.13 | 0 | -0.11 | 104.19 | 0.06
-257 | 1.14 | 508.02 | 0.01 | 6.23 | 0.13 | 0 | -0.43 | 105.79 | 0.06
-256 | 1.15 | 513.02 | 0 | 6.24 | 0.14 | 0 | -0.07 | 107.42 | 0.06
-255 | 1.15 | 517.96 | 0 | 6.25 | 0.14 | 0 | 0.41 | 108.54 | 0.06
-254 | 1.15 | 522.83 | 0 | 6.26 | 0.14 | 0 | 0.08 | 109.56 | 0.06
-253 | 1.16 | 527.63 | 0 | 6.27 | 0.15 | 0 | -0.25 | 111.04 | 0.06
-252 | 1.16 | 532.36 | 0 | 6.28 | 0.15 | 0 | -0.25 | 112.44 | 0.06
-251 | 1.17 | 537.03 | 0 | 6.29 | 0.15 | 0 | 0.28 | 113.9 | 0.06
-250 | 1.16 | 541.63 | 0 | 6.29 | 0.15 | 0 | 0.99 | 114.61 | 0.06
-249 | 1.16 | 546.16 | 0 | 6.3 | 0.15 | 0 | 0.76 | 115.17 | 0.06
-248 | 1.16 | 550.61 | 0 | 6.31 | 0.15 | 0 | 0.03 | 116.13 | 0.06
-247 | 1.16 | 555 | 0.01 | 6.32 | 0.15 | 0 | -0.63 | 117.54 | 0.06
-246 | 1.17 | 559.32 | 0.01 | 6.33 | 0.16 | 0 | -1.01 | 119.27 | 0.06
-245 | 1.18 | 563.57 | 0.01 | 6.33 | 0.17 | 0 | -0.88 | 121.14 | 0.06
-244 | 1.19 | 567.74 | 0.01 | 6.34 | 0.17 | 0 | -0.44 | 122.68 | 0.06
-243 | 1.19 | 571.85 | 0 | 6.35 | 0.17 | 0 | 0.3 | 123.98 | 0.06
-242 | 1.19 | 575.88 | 0 | 6.36 | 0.17 | 0 | 0.38 | 124.58 | 0.06
-241 | 1.19 | 579.85 | 0 | 6.36 | 0.18 | 0 | -0.38 | 125.74 | 0.06
-240 | 1.2 | 583.74 | 0 | 6.37 | 0.18 | 0 | -0.23 | 127.23 | 0.06
-239 | 1.2 | 587.55 | 0 | 6.38 | 0.18 | 0 | 0.16 | 128.18 | 0.06
-238 | 1.2 | 591.3 | 0 | 6.38 | 0.18 | 0 | 0.48 | 129.16 | 0.06
-237 | 1.2 | 594.98 | 0 | 6.39 | 0.18 | 0 | 1.16 | 129.67 | 0.06
-236 | 1.19 | 598.58 | 0 | 6.39 | 0.17 | 0 | 1.2 | 129.76 | 0.06
-235 | 1.19 | 602.11 | 0 | 6.4 | 0.17 | 0 | 0.24 | 130.19 | 0.06
-234 | 1.19 | 605.58 | 0.01 | 6.41 | 0.18 | 0 | -0.69 | 131.42 | 0.06
-233 | 1.2 | 608.97 | 0.01 | 6.41 | 0.18 | 0 | -0.95 | 132.95 | 0.06
-232 | 1.21 | 612.29 | 0.01 | 6.42 | 0.19 | 0 | -0.98 | 134.47 | 0.06
-231 | 1.21 | 615.53 | 0 | 6.42 | 0.19 | 0 | -0.45 | 136 | 0.06
-230 | 1.22 | 618.71 | 0 | 6.43 | 0.19 | 0 | 0.24 | 136.84 | 0.06
-229 | 1.21 | 621.82 | 0 | 6.43 | 0.19 | 0 | 0.37 | 137.49 | 0.06
-228 | 1.21 | 624.86 | 0 | 6.44 | 0.19 | 0 | 0.2 | 138.14 | 0.06
-227 | 1.22 | 627.82 | 0 | 6.44 | 0.2 | 0 | 0.19 | 138.96 | 0.06
-226 | 1.22 | 630.72 | 0 | 6.45 | 0.2 | 0 | 0.16 | 139.58 | 0.06
-225 | 1.22 | 633.55 | 0 | 6.45 | 0.2 | 0 | -0.37 | 140.39 | 0.06
-224 | 1.22 | 636.31 | 0.01 | 6.46 | 0.2 | 0 | -0.68 | 141.62 | 0.06
-223 | 1.23 | 639 | 0 | 6.46 | 0.21 | 0 | -0.63 | 142.79 | 0.06
-222 | 1.23 | 641.62 | 0 | 6.46 | 0.21 | 0 | -0.06 | 143.92 | 0.06
-221 | 1.23 | 644.18 | 0 | 6.47 | 0.21 | 0 | 0.45 | 144.35 | 0.06
-220 | 1.23 | 646.66 | 0 | 6.47 | 0.21 | 0 | 0.36 | 144.82 | 0.06
-219 | 1.23 | 649.08 | 0 | 6.48 | 0.21 | 0 | 0 | 145.32 | 0.06
-218 | 1.23 | 651.43 | 0 | 6.48 | 0.21 | 0 | -0.63 | 146.19 | 0.06
-217 | 1.24 | 653.72 | 0.01 | 6.48 | 0.21 | 0 | -1.15 | 147.43 | 0.06
-216 | 1.25 | 655.94 | 0.01 | 6.49 | 0.22 | 0 | -0.81 | 148.91 | 0.06
-215 | 1.25 | 658.09 | 0 | 6.49 | 0.22 | 0 | -0.06 | 149.69 | 0.06
-214 | 1.25 | 660.18 | 0 | 6.49 | 0.22 | 0 | 0.44 | 150.22 | 0.06
-213 | 1.25 | 662.2 | 0 | 6.5 | 0.22 | 0 | 0.82 | 150.36 | 0.06
-212 | 1.24 | 664.16 | 0 | 6.5 | 0.22 | 0 | 0.59 | 150.38 | 0.06
-211 | 1.24 | 666.06 | 0 | 6.5 | 0.22 | 0 | 0.2 | 150.76 | 0.06
-210 | 1.24 | 667.89 | 0 | 6.5 | 0.22 | 0 | -0.55 | 151.22 | 0.06
-209 | 1.25 | 669.65 | 0.01 | 6.51 | 0.22 | 0 | -1.11 | 152.48 | 0.06
-208 | 1.26 | 671.35 | 0.01 | 6.51 | 0.23 | 0 | -0.97 | 153.59 | 0.06
-207 | 1.26 | 672.99 | 0 | 6.51 | 0.23 | 0 | -0.82 | 154.66 | 0.06
-206 | 1.27 | 674.57 | 0 | 6.51 | 0.24 | 0 | -0.57 | 155.54 | 0.06
-205 | 1.27 | 676.08 | 0 | 6.52 | 0.24 | 0 | 0.06 | 156.27 | 0.06
-204 | 1.27 | 677.54 | 0 | 6.52 | 0.24 | 0 | 0.97 | 156.35 | 0.06
-203 | 1.26 | 678.93 | 0 | 6.52 | 0.23 | 0 | 0.34 | 155.93 | 0.06
-202 | 1.27 | 680.25 | 0.01 | 6.52 | 0.24 | 0 | -1.23 | 156.74 | 0.06
-201 | 1.28 | 681.52 | 0.01 | 6.52 | 0.24 | 0 | -1.62 | 158.21 | 0.05
-200 | 1.28 | 682.73 | 0 | 6.53 | 0.25 | 0 | -0.75 | 159.47 | 0.05
-199 | 1.28 | 683.87 | 0 | 6.53 | 0.25 | 0 | 0.12 | 159.83 | 0.05
-198 | 1.28 | 684.96 | 0 | 6.53 | 0.25 | 0 | 0.62 | 159.99 | 0.05
-197 | 1.28 | 685.99 | 0 | 6.53 | 0.25 | 0 | 0.63 | 159.7 | 0.06
-196 | 1.28 | 686.95 | 0 | 6.53 | 0.25 | 0 | -0.09 | 159.81 | 0.06
-195 | 1.28 | 687.86 | 0 | 6.53 | 0.25 | 0 | -0.82 | 160.37 | 0.05
-194 | 1.29 | 688.7 | 0.01 | 6.53 | 0.25 | 0 | -1.18 | 161.35 | 0.05
-193 | 1.29 | 689.49 | 0.01 | 6.54 | 0.26 | 0 | -1.11 | 162.32 | 0.05
-192 | 1.3 | 690.22 | 0 | 6.54 | 0.26 | 0 | -0.62 | 163.17 | 0.05
-191 | 1.3 | 690.89 | 0 | 6.54 | 0.26 | 0 | -0.13 | 163.5 | 0.05
-190 | 1.3 | 691.5 | 0 | 6.54 | 0.26 | 0 | 0.14 | 163.73 | 0.05
-189 | 1.3 | 692.05 | 0 | 6.54 | 0.26 | 0 | 0 | 163.67 | 0.05
-188 | 1.3 | 692.54 | 0 | 6.54 | 0.26 | 0 | -0.71 | 164.04 | 0.05
-187 | 1.31 | 692.98 | 0 | 6.54 | 0.27 | 0 | -0.77 | 164.83 | 0.05
-186 | 1.31 | 693.36 | 0 | 6.54 | 0.27 | 0 | -0.43 | 165.23 | 0.05
-185 | 1.31 | 693.67 | 0 | 6.54 | 0.27 | 0 | 0.16 | 165.57 | 0.05
-184 | 1.31 | 693.94 | 0 | 6.54 | 0.27 | 0 | 0.29 | 165.21 | 0.05
-183 | 1.31 | 694.14 | 0 | 6.54 | 0.27 | 0 | 0.44 | 165.36 | 0.05
-182 | 1.3 | 694.28 | 0 | 6.54 | 0.27 | 0 | 0.13 | 164.78 | 0.05
-181 | 1.31 | 694.37 | 0 | 6.54 | 0.27 | 0 | -0.73 | 165.28 | 0.05
-180 | 1.31 | 694.4 | 0 | 6.54 | 0.27 | 0 | -0.79 | 165.7 | 0.05
-179 | 1.32 | 694.37 | 0 | 6.54 | 0.27 | 0 | -0.79 | 166.24 | 0.05
-178 | 1.32 | 694.28 | 0 | 6.54 | 0.28 | 0 | -0.77 | 166.63 | 0.05
-177 | 1.32 | 694.14 | 0 | 6.54 | 0.28 | 0 | -0.44 | 167.12 | 0.05
-176 | 1.32 | 693.94 | 0 | 6.54 | 0.28 | 0 | -0.24 | 167.07 | 0.05
-175 | 1.32 | 693.67 | 0 | 6.54 | 0.28 | 0 | -0.64 | 167.27 | 0.05
-174 | 1.33 | 693.36 | 0 | 6.54 | 0.28 | 0 | -0.61 | 167.67 | 0.05
-173 | 1.33 | 692.98 | 0 | 6.54 | 0.29 | 0 | -0.58 | 167.8 | 0.04
-172 | 1.33 | 692.54 | 0 | 6.54 | 0.29 | 0 | -0.28 | 168.13 | 0.04
-171 | 1.33 | 692.05 | 0 | 6.54 | 0.29 | 0 | 0.2 | 167.86 | 0.04
-170 | 1.33 | 691.5 | 0 | 6.54 | 0.29 | 0 | 0.22 | 167.56 | 0.05
-169 | 1.33 | 690.89 | 0 | 6.54 | 0.29 | 0 | 0 | 167.23 | 0.05
-168 | 1.33 | 690.22 | 0 | 6.54 | 0.29 | 0 | -0.97 | 167.16 | 0.04
-167 | 1.34 | 689.49 | 0 | 6.54 | 0.29 | 0 | -1.09 | 167.98 | 0.04
-166 | 1.34 | 688.7 | 0 | 6.53 | 0.29 | 0 | -0.75 | 168.02 | 0.04
-165 | 1.34 | 687.86 | 0 | 6.53 | 0.3 | 0 | -0.35 | 168.39 | 0.04
-164 | 1.34 | 686.95 | 0 | 6.53 | 0.29 | 0.01 | 0.17 | 167.9 | 0.04
-163 | 1.34 | 685.99 | 0 | 6.53 | 0.29 | 0.01 | -0.23 | 167.59 | 0.04
-162 | 1.34 | 684.96 | 0 | 6.53 | 0.3 | 0.01 | -0.54 | 167.55 | 0.04
-161 | 1.35 | 683.87 | 0.01 | 6.53 | 0.3 | 0.01 | -1.39 | 167.59 | 0.04
-160 | 1.36 | 682.73 | 0.01 | 6.53 | 0.3 | 0.01 | -2.15 | 168.55 | 0.04
-159 | 1.37 | 681.52 | 0.01 | 6.52 | 0.31 | 0.01 | -2.64 | 169.48 | 0.04
-158 | 1.38 | 680.25 | 0 | 6.52 | 0.32 | 0.01 | -0.54 | 171 | 0.03
-157 | 1.37 | 678.93 | -0.01 | 6.52 | 0.31 | 0.01 | 2.07 | 169.32 | 0.04
-156 | 1.36 | 677.54 | 0 | 6.52 | 0.31 | 0.01 | 0.69 | 167.59 | 0.04
-155 | 1.36 | 676.08 | 0 | 6.52 | 0.31 | 0.01 | -0.78 | 167.57 | 0.04
-154 | 1.36 | 674.57 | 0.01 | 6.51 | 0.31 | 0.01 | -1.51 | 167.6 | 0.04
-153 | 1.37 | 672.99 | 0.01 | 6.51 | 0.32 | 0.01 | -1.52 | 168.44 | 0.03
-152 | 1.38 | 671.35 | 0 | 6.51 | 0.32 | 0.01 | -1.17 | 168.43 | 0.03
-151 | 1.38 | 669.65 | 0.01 | 6.51 | 0.33 | 0.01 | -1.23 | 168.79 | 0.03
-150 | 1.39 | 667.89 | 0 | 6.5 | 0.33 | 0.01 | -0.76 | 168.82 | 0.03
-149 | 1.39 | 666.06 | 0 | 6.5 | 0.33 | 0.01 | -0.7 | 168.56 | 0.03
-148 | 1.39 | 664.16 | 0 | 6.5 | 0.33 | 0.01 | -0.45 | 168.47 | 0.03
-147 | 1.39 | 662.2 | 0 | 6.5 | 0.33 | 0.01 | -0.76 | 167.85 | 0.03
-146 | 1.4 | 660.18 | 0.01 | 6.49 | 0.34 | 0.01 | -1.56 | 168.1 | 0.03
-145 | 1.41 | 658.09 | 0.01 | 6.49 | 0.34 | 0.01 | -1.59 | 168.42 | 0.03
-144 | 1.41 | 655.94 | 0.01 | 6.49 | 0.35 | 0.01 | -1.64 | 168.65 | 0.02
-143 | 1.42 | 653.72 | 0.01 | 6.48 | 0.35 | 0.01 | -1.55 | 168.98 | 0.02
-142 | 1.43 | 651.43 | 0 | 6.48 | 0.35 | 0.01 | -0.79 | 169.06 | 0.02
-141 | 1.43 | 649.08 | 0 | 6.48 | 0.35 | 0.01 | -0.31 | 168.4 | 0.02
-140 | 1.43 | 646.66 | 0 | 6.47 | 0.35 | 0.01 | -0.8 | 167.85 | 0.02
-139 | 1.43 | 644.18 | 0.01 | 6.47 | 0.36 | 0.01 | -2.07 | 167.74 | 0.02
-138 | 1.44 | 641.62 | 0.01 | 6.46 | 0.37 | 0.01 | -2.39 | 168.69 | 0.02
-137 | 1.45 | 639 | 0.01 | 6.46 | 0.37 | 0.01 | -2.12 | 168.92 | 0.01
-136 | 1.46 | 636.31 | 0.01 | 6.46 | 0.38 | 0.01 | -1.75 | 169.49 | 0.01
-135 | 1.47 | 633.55 | 0 | 6.45 | 0.38 | 0.01 | -1.17 | 169.21 | 0.01
-134 | 1.47 | 630.72 | 0 | 6.45 | 0.39 | 0.01 | -1.23 | 169 | 0.01
-133 | 1.48 | 627.82 | 0 | 6.44 | 0.39 | 0.01 | -1.26 | 168.75 | 0.01
-132 | 1.48 | 624.86 | 0.01 | 6.44 | 0.39 | 0.01 | -1.73 | 168.52 | 0.01
-131 | 1.49 | 621.82 | 0.01 | 6.43 | 0.4 | 0.01 | -2.07 | 168.78 | 0
-130 | 1.5 | 618.71 | 0.01 | 6.43 | 0.41 | 0.01 | -1.97 | 168.91 | 0
-129 | 1.51 | 615.53 | 0.01 | 6.42 | 0.41 | 0.01 | -2.06 | 168.99 | 0
-128 | 1.52 | 612.29 | 0.01 | 6.42 | 0.42 | 0.01 | -2.09 | 169.17 | 0
-127 | 1.53 | 608.97 | 0.01 | 6.41 | 0.42 | 0.01 | -1.74 | 169.22 | 0
-126 | 1.53 | 605.58 | 0 | 6.41 | 0.43 | 0.01 | -1.21 | 168.91 | 0
-125 | 1.54 | 602.11 | 0 | 6.4 | 0.43 | 0.01 | -1.05 | 168.26 | -0.01
-124 | 1.54 | 598.58 | 0.01 | 6.39 | 0.43 | 0.01 | -1.71 | 167.68 | -0.01
-123 | 1.55 | 594.98 | 0.01 | 6.39 | 0.44 | 0.01 | -2.44 | 167.78 | -0.01
-122 | 1.56 | 591.3 | 0.01 | 6.38 | 0.45 | 0.01 | -3.08 | 168.03 | -0.01
-121 | 1.58 | 587.55 | 0.02 | 6.38 | 0.46 | 0.01 | -3.25 | 168.83 | -0.02
-120 | 1.59 | 583.74 | 0.01 | 6.37 | 0.47 | 0.01 | -2.99 | 169.22 | -0.02
-119 | 1.61 | 579.85 | 0.01 | 6.36 | 0.47 | 0.01 | -2.1 | 169.63 | -0.02
-118 | 1.61 | 575.88 | 0 | 6.36 | 0.48 | 0.01 | -1.13 | 168.86 | -0.02
-117 | 1.61 | 571.85 | 0 | 6.35 | 0.48 | 0.01 | -1.36 | 168 | -0.02
-116 | 1.62 | 567.74 | 0.01 | 6.34 | 0.48 | 0.01 | -2.42 | 167.45 | -0.03
-115 | 1.64 | 563.57 | 0.02 | 6.33 | 0.49 | 0.01 | -3.51 | 167.82 | -0.03
-114 | 1.66 | 559.32 | 0.02 | 6.33 | 0.5 | 0.01 | -3.88 | 168.53 | -0.03
-113 | 1.68 | 555 | 0.02 | 6.32 | 0.52 | 0.01 | -3.69 | 169.26 | -0.04
-112 | 1.69 | 550.61 | 0.02 | 6.31 | 0.53 | 0.01 | -3.19 | 169.63 | -0.04
-111 | 1.71 | 546.16 | 0.01 | 6.3 | 0.53 | 0.01 | -2.74 | 169.66 | -0.04
-110 | 1.72 | 541.63 | 0.01 | 6.29 | 0.54 | 0.01 | -2.54 | 169.41 | -0.05
-109 | 1.73 | 537.03 | 0.01 | 6.29 | 0.55 | 0.01 | -2.39 | 169.11 | -0.05
-108 | 1.74 | 532.36 | 0.01 | 6.28 | 0.55 | 0.01 | -2.6 | 168.59 | -0.05
-107 | 1.75 | 527.63 | 0.02 | 6.27 | 0.56 | 0.01 | -3.13 | 168.46 | -0.05
-106 | 1.77 | 522.83 | 0.02 | 6.26 | 0.57 | 0.01 | -3.41 | 168.51 | -0.06
-105 | 1.79 | 517.96 | 0.02 | 6.25 | 0.58 | 0.01 | -3.34 | 168.63 | -0.06
-104 | 1.8 | 513.02 | 0.01 | 6.24 | 0.59 | 0.01 | -2.81 | 168.5 | -0.06
-103 | 1.82 | 508.02 | 0.01 | 6.23 | 0.6 | 0.01 | -2.78 | 167.89 | -0.07
-102 | 1.83 | 502.96 | 0.02 | 6.22 | 0.6 | 0.01 | -3.52 | 167.63 | -0.07
-101 | 1.85 | 497.83 | 0.02 | 6.21 | 0.62 | 0.01 | -3.98 | 167.83 | -0.07
-100 | 1.87 | 492.64 | 0.02 | 6.2 | 0.63 | 0.01 | -4.01 | 168.03 | -0.08
-99 | 1.9 | 487.39 | 0.02 | 6.19 | 0.64 | 0.01 | -3.72 | 168.16 | -0.08
-98 | 1.91 | 482.07 | 0.02 | 6.18 | 0.65 | 0.01 | -4.1 | 167.91 | -0.09
-97 | 1.94 | 476.7 | 0.02 | 6.17 | 0.66 | 0.01 | -4.35 | 168.4 | -0.09
-96 | 1.96 | 471.27 | 0.02 | 6.16 | 0.67 | 0.01 | -3.9 | 168.34 | -0.09
-95 | 1.98 | 465.79 | 0.02 | 6.14 | 0.68 | 0.01 | -3.37 | 168.17 | -0.1
-94 | 2 | 460.24 | 0.02 | 6.13 | 0.69 | 0.01 | -3.21 | 167.36 | -0.1
-93 | 2.02 | 454.65 | 0.02 | 6.12 | 0.7 | 0.01 | -3.72 | 166.9 | -0.1
-92 | 2.04 | 449 | 0.03 | 6.11 | 0.71 | 0.01 | -4.4 | 166.61 | -0.11
-91 | 2.07 | 443.3 | 0.03 | 6.09 | 0.73 | 0.01 | -4.74 | 166.88 | -0.11
-90 | 2.1 | 437.55 | 0.03 | 6.08 | 0.74 | 0.01 | -4.8 | 166.89 | -0.12
-89 | 2.13 | 431.76 | 0.03 | 6.07 | 0.75 | 0.01 | -4.55 | 167.1 | -0.12
-88 | 2.15 | 425.91 | 0.03 | 6.05 | 0.77 | 0.01 | -4.27 | 166.69 | -0.13
-87 | 2.18 | 420.03 | 0.03 | 6.04 | 0.78 | 0.01 | -4.44 | 166.42 | -0.13
-86 | 2.2 | 414.1 | 0.03 | 6.03 | 0.79 | 0.01 | -4.68 | 166.12 | -0.14
-85 | 2.23 | 408.14 | 0.03 | 6.01 | 0.8 | 0.01 | -5.17 | 166.03 | -0.14
-84 | 2.27 | 402.13 | 0.04 | 6 | 0.82 | 0.01 | -5.66 | 166.19 | -0.15
-83 | 2.31 | 396.09 | 0.04 | 5.98 | 0.84 | 0.01 | -5.74 | 166.57 | -0.15
-82 | 2.35 | 390.02 | 0.04 | 5.97 | 0.85 | 0.01 | -5.52 | 166.68 | -0.16
-81 | 2.38 | 383.91 | 0.04 | 5.95 | 0.87 | 0.01 | -5.25 | 166.64 | -0.16
-80 | 2.42 | 377.78 | 0.03 | 5.93 | 0.88 | 0.01 | -5.11 | 166.29 | -0.17
-79 | 2.45 | 371.62 | 0.04 | 5.92 | 0.9 | 0.01 | -5.46 | 165.95 | -0.17
-78 | 2.49 | 365.44 | 0.04 | 5.9 | 0.91 | 0.01 | -5.65 | 165.89 | -0.18
-77 | 2.53 | 359.23 | 0.04 | 5.88 | 0.93 | 0.01 | -6.12 | 165.65 | -0.19
-76 | 2.58 | 353 | 0.05 | 5.87 | 0.95 | 0 | -7.07 | 166.02 | -0.19
-75 | 2.64 | 346.76 | 0.06 | 5.85 | 0.97 | 0 | -7.31 | 166.77 | -0.2
-74 | 2.7 | 340.51 | 0.06 | 5.83 | 0.99 | 0 | -7.3 | 167.25 | -0.21
-73 | 2.76 | 334.24 | 0.06 | 5.81 | 1.01 | 0 | -7.32 | 167.81 | -0.21
-72 | 2.82 | 327.96 | 0.06 | 5.79 | 1.04 | 0 | -7.46 | 168.14 | -0.22
-71 | 2.88 | 321.68 | 0.06 | 5.77 | 1.06 | 0 | -7.45 | 168.67 | -0.23
-70 | 2.94 | 315.4 | 0.06 | 5.75 | 1.08 | 0 | -7.54 | 168.8 | -0.24
-69 | 3.01 | 309.11 | 0.07 | 5.73 | 1.1 | 0 | -7.99 | 169.26 | -0.25
-68 | 3.08 | 302.83 | 0.07 | 5.71 | 1.12 | 0 | -8.15 | 169.75 | -0.25
-67 | 3.15 | 296.55 | 0.08 | 5.69 | 1.15 | 0 | -8.33 | 170.2 | -0.26
-66 | 3.23 | 290.28 | 0.08 | 5.67 | 1.17 | 0 | -8.66 | 170.7 | -0.27
-65 | 3.31 | 284.03 | 0.09 | 5.65 | 1.2 | 0 | -9.11 | 171.35 | -0.28
-64 | 3.4 | 277.78 | 0.09 | 5.63 | 1.23 | 0 | -9.29 | 172.16 | -0.29
-63 | 3.5 | 271.56 | 0.1 | 5.6 | 1.25 | 0 | -9.56 | 172.8 | -0.3
-62 | 3.6 | 265.35 | 0.1 | 5.58 | 1.28 | 0 | -10.03 | 173.71 | -0.31
-61 | 3.7 | 259.17 | 0.1 | 5.56 | 1.31 | 0 | -10.01 | 174.66 | -0.32
-60 | 3.81 | 253.01 | 0.1 | 5.53 | 1.34 | 0 | -9.8 | 175.29 | -0.33
-59 | 3.91 | 246.88 | 0.1 | 5.51 | 1.36 | 0 | -9.71 | 175.74 | -0.34
-58 | 4.02 | 240.79 | 0.11 | 5.48 | 1.39 | 0 | -9.89 | 176.01 | -0.35
-57 | 4.13 | 234.72 | 0.12 | 5.46 | 1.42 | 0 | -10.24 | 176.44 | -0.36
-56 | 4.25 | 228.7 | 0.12 | 5.43 | 1.45 | 0 | -10.47 | 176.88 | -0.37
-55 | 4.37 | 222.72 | 0.13 | 5.41 | 1.48 | 0 | -10.6 | 177.34 | -0.38
-54 | 4.5 | 216.78 | 0.13 | 5.38 | 1.5 | 0 | -10.68 | 177.68 | -0.39
-53 | 4.64 | 210.89 | 0.13 | 5.35 | 1.53 | 0 | -10.74 | 177.97 | -0.4
-52 | 4.77 | 205.05 | 0.14 | 5.32 | 1.56 | 0 | -10.75 | 178.12 | -0.41
-51 | 4.91 | 199.27 | 0.14 | 5.29 | 1.59 | 0 | -10.85 | 178.17 | -0.42
-50 | 5.06 | 193.54 | 0.15 | 5.27 | 1.62 | 0 | -11.01 | 178.18 | -0.43
-49 | 5.21 | 187.87 | 0.16 | 5.24 | 1.65 | 0 | -11.21 | 178.17 | -0.44
-48 | 5.37 | 182.26 | 0.16 | 5.21 | 1.68 | 0 | -11.36 | 178.17 | -0.46
-47 | 5.54 | 176.71 | 0.17 | 5.17 | 1.71 | 0 | -11.56 | 178.08 | -0.47
-46 | 5.71 | 171.24 | 0.18 | 5.14 | 1.74 | 0 | -11.74 | 178.06 | -0.48
-45 | 5.89 | 165.83 | 0.18 | 5.11 | 1.77 | 0 | -11.78 | 177.92 | -0.49
-44 | 6.08 | 160.5 | 0.19 | 5.08 | 1.81 | 0 | -11.91 | 177.68 | -0.5
-43 | 6.28 | 155.24 | 0.2 | 5.04 | 1.84 | 0 | -12.19 | 177.44 | -0.51
-42 | 6.49 | 150.07 | 0.22 | 5.01 | 1.87 | 0 | -12.54 | 177.29 | -0.53
-41 | 6.72 | 144.97 | 0.23 | 4.98 | 1.9 | 0 | -12.93 | 177.21 | -0.54
-40 | 6.96 | 139.96 | 0.25 | 4.94 | 1.94 | 0 | -13.34 | 177.26 | -0.55
-39 | 7.22 | 135.04 | 0.27 | 4.91 | 1.98 | 0 | -13.64 | 177.38 | -0.57
-38 | 7.49 | 130.2 | 0.28 | 4.87 | 2.01 | 0 | -13.89 | 177.49 | -0.58
-37 | 7.78 | 125.46 | 0.3 | 4.83 | 2.05 | 0 | -14.16 | 177.61 | -0.6
-36 | 8.08 | 120.81 | 0.32 | 4.79 | 2.09 | 0 | -14.49 | 177.76 | -0.61
-35 | 8.41 | 116.26 | 0.34 | 4.76 | 2.13 | 0 | -14.93 | 177.98 | -0.62
-34 | 8.76 | 111.81 | 0.36 | 4.72 | 2.17 | 0 | -15.32 | 178.33 | -0.64
-33 | 9.14 | 107.46 | 0.39 | 4.68 | 2.21 | 0 | -15.69 | 178.71 | -0.66
-32 | 9.54 | 103.22 | 0.41 | 4.64 | 2.26 | 0 | -16.06 | 179.18 | -0.67
-31 | 9.96 | 99.08 | 0.44 | 4.6 | 2.3 | 0.01 | -16.42 | 179.69 | -0.69
-30 | 10.42 | 95.05 | 0.47 | 4.55 | 2.34 | 0.01 | -16.72 | 180.25 | -0.7
-29 | 10.9 | 91.13 | 0.49 | 4.51 | 2.39 | 0.01 | -16.95 | 180.8 | -0.72
-28 | 11.41 | 87.33 | 0.52 | 4.47 | 2.43 | 0.01 | -17.2 | 181.32 | -0.74
-27 | 11.95 | 83.63 | 0.55 | 4.43 | 2.48 | 0.01 | -17.42 | 181.86 | -0.76
-26 | 12.51 | 80.06 | 0.58 | 4.38 | 2.53 | 0.01 | -17.63 | 182.36 | -0.77
-25 | 13.12 | 76.6 | 0.61 | 4.34 | 2.57 | 0.01 | -17.74 | 182.88 | -0.79
-24 | 13.74 | 73.27 | 0.64 | 4.29 | 2.62 | 0.01 | -17.76 | 183.27 | -0.81
-23 | 14.4 | 70.06 | 0.67 | 4.25 | 2.67 | 0.01 | -17.83 | 183.59 | -0.83
-22 | 15.09 | 66.97 | 0.71 | 4.2 | 2.71 | 0.01 | -17.9 | 183.9 | -0.85
-21 | 15.81 | 64 | 0.74 | 4.16 | 2.76 | 0.01 | -17.9 | 184.17 | -0.86
-20 | 16.56 | 61.17 | 0.77 | 4.11 | 2.81 | 0.02 | -17.82 | 184.39 | -0.88
-19 | 17.34 | 58.46 | 0.8 | 4.07 | 2.85 | 0.02 | -17.75 | 184.54 | -0.9
-18 | 18.16 | 55.88 | 0.83 | 4.02 | 2.9 | 0.02 | -17.69 | 184.71 | -0.92
-17 | 19.01 | 53.44 | 0.87 | 3.98 | 2.94 | 0.03 | -17.64 | 184.89 | -0.93
-16 | 19.9 | 51.12 | 0.91 | 3.93 | 2.99 | 0.03 | -17.58 | 185.17 | -0.95
-15 | 20.83 | 48.94 | 0.95 | 3.89 | 3.04 | 0.04 | -17.48 | 185.53 | -0.97
-14 | 21.79 | 46.9 | 0.98 | 3.85 | 3.08 | 0.05 | -17.32 | 186.03 | -0.99
-13 | 22.79 | 44.99 | 1.01 | 3.81 | 3.13 | 0.06 | -17.08 | 186.63 | -1
-12 | 23.82 | 43.22 | 1.04 | 3.77 | 3.17 | 0.08 | -16.74 | 187.37 | -1.02
-11 | 24.86 | 41.59 | 1.05 | 3.73 | 3.21 | 0.1 | -16.32 | 188.22 | -1.04
-10 | 25.93 | 40.1 | 1.07 | 3.69 | 3.26 | 0.12 | -15.86 | 189.22 | -1.05
-9 | 27 | 38.74 | 1.08 | 3.66 | 3.3 | 0.16 | -15.35 | 190.42 | -1.07
-8 | 28.09 | 37.53 | 1.09 | 3.63 | 3.34 | 0.2 | -14.81 | 191.85 | -1.08
-7 | 29.17 | 36.46 | 1.08 | 3.6 | 3.37 | 0.26 | -14.19 | 193.6 | -1.1
-6 | 30.25 | 35.53 | 1.06 | 3.57 | 3.41 | 0.34 | -13.4 | 195.61 | -1.11
-5 | 31.3 | 34.74 | 1.03 | 3.55 | 3.44 | 0.45 | -12.48 | 197.91 | -1.12
-4 | 32.3 | 34.09 | 0.97 | 3.53 | 3.48 | 0.59 | -11.38 | 200.45 | -1.13
-3 | 33.24 | 33.59 | 0.9 | 3.51 | 3.5 | 0.77 | -10.23 | 203.22 | -1.14
-2 | 34.11 | 33.23 | 0.85 | 3.5 | 3.53 | 0.99 | -9.21 | 206.33 | -1.15
-1 | 34.93 | 33.02 | 0.81 | 3.5 | 3.55 | 1.27 | -8.41 | 209.95 | -1.16
0 | 35.74 | 32.95 | 0.82 | 3.49 | 3.58 | 1.6 | -8.03 | 214.31 | -1.17
1 | 36.58 | 33.02 | 0.92 | 3.5 | 3.6 | 2.01 | -8.6 | 219.82 | -1.18
2 | 37.58 | 33.23 | 1.18 | 3.5 | 3.63 | 2.51 | -10.77 | 227.34 | -1.19
3 | 38.94 | 33.59 | 1.58 | 3.51 | 3.66 | 3.16 | -14.32 | 238.12 | -1.2
4 | 40.74 | 34.09 | 1.95 | 3.53 | 3.71 | 4.1 | -17.74 | 252.82 | -1.22
5 | 42.84 | 34.74 | 2.02 | 3.55 | 3.76 | 5.65 | -18.23 | 270.89 | -1.24
6 | 44.78 | 35.53 | 1.73 | 3.57 | 3.8 | 8.44 | -14.97 | 289.57 | -1.25
7 | 46.3 | 36.46 | 1.17 | 3.6 | 3.84 | 13.26 | -8.7 | 307.22 | -1.26
8 | 47.11 | 37.53 | 0.61 | 3.63 | 3.85 | 20.66 | -2.22 | 321.83 | -1.27
9 | 47.51 | 38.74 | 0.15 | 3.66 | 3.86 | 29.95 | 3.44 | 335.06 | -1.26
10 | 47.41 | 40.1 | -0.17 | 3.69 | 3.86 | 40.35 | 7.73 | 346.03 | -1.25
11 | 47.18 | 41.59 | -0.37 | 3.73 | 3.85 | 50.49 | 10.84 | 357.12 | -1.24
12 | 46.67 | 43.22 | -0.58 | 3.77 | 3.84 | 60.06 | 14.14 | 367.17 | -1.23
13 | 46.02 | 44.99 | -0.71 | 3.81 | 3.83 | 68.47 | 16.68 | 376.89 | -1.21
14 | 45.25 | 46.9 | -0.85 | 3.85 | 3.81 | 75.59 | 19.41 | 386.27 | -1.19
15 | 44.32 | 48.94 | -0.94 | 3.89 | 3.79 | 81.45 | 21.59 | 394.85 | -1.17
16 | 43.37 | 51.12 | -1.04 | 3.93 | 3.77 | 86.08 | 23.97 | 403.57 | -1.15
17 | 42.25 | 53.44 | -1.13 | 3.98 | 3.74 | 89.72 | 26.37 | 410.96 | -1.12
18 | 41.12 | 55.88 | -1.2 | 4.02 | 3.72 | 92.47 | 28.66 | 418.25 | -1.09
19 | 39.85 | 58.46 | -1.27 | 4.07 | 3.69 | 94.54 | 31.03 | 424.07 | -1.06
20 | 38.57 | 61.17 | -1.29 | 4.11 | 3.65 | 96.04 | 32.52 | 429.46 | -1.03
21 | 37.27 | 64 | -1.31 | 4.16 | 3.62 | 97.13 | 34.09 | 434.19 | -0.99
22 | 35.95 | 66.97 | -1.31 | 4.2 | 3.58 | 97.91 | 35.23 | 438.2 | -0.96
23 | 34.65 | 70.06 | -1.31 | 4.25 | 3.55 | 98.47 | 36.49 | 441.89 | -0.92
24 | 33.33 | 73.27 | -1.3 | 4.29 | 3.51 | 98.88 | 37.63 | 444.52 | -0.89
25 | 32.04 | 76.6 | -1.28 | 4.34 | 3.47 | 99.17 | 38.32 | 446.82 | -0.85
26 | 30.77 | 80.06 | -1.26 | 4.38 | 3.43 | 99.38 | 39.17 | 448.44 | -0.81
27 | 29.52 | 83.63 | -1.23 | 4.43 | 3.39 | 99.54 | 39.75 | 449.4 | -0.77
28 | 28.3 | 87.33 | -1.21 | 4.47 | 3.34 | 99.65 | 40.37 | 449.89 | -0.73
29 | 27.1 | 91.13 | -1.18 | 4.51 | 3.3 | 99.73 | 40.82 | 449.53 | -0.69
30 | 25.94 | 95.05 | -1.14 | 4.55 | 3.26 | 99.79 | 40.79 | 448.83 | -0.65
31 | 24.83 | 99.08 | -1.09 | 4.6 | 3.21 | 99.84 | 40.79 | 447.78 | -0.61
32 | 23.75 | 103.22 | -1.05 | 4.64 | 3.17 | 99.87 | 40.58 | 446.28 | -0.57
33 | 22.73 | 107.46 | -1.01 | 4.68 | 3.12 | 99.9 | 40.41 | 444.63 | -0.52
34 | 21.74 | 111.81 | -0.98 | 4.72 | 3.08 | 99.92 | 40.48 | 442.45 | -0.48
35 | 20.78 | 116.26 | -0.94 | 4.76 | 3.03 | 99.93 | 40.32 | 439.78 | -0.44
36 | 19.86 | 120.81 | -0.89 | 4.79 | 2.99 | 99.95 | 39.81 | 436.79 | -0.4
37 | 18.99 | 125.46 | -0.85 | 4.83 | 2.94 | 99.96 | 39.16 | 433.74 | -0.36
38 | 18.17 | 130.2 | -0.8 | 4.87 | 2.9 | 99.96 | 38.46 | 430.53 | -0.33
39 | 17.39 | 135.04 | -0.77 | 4.91 | 2.86 | 99.97 | 37.86 | 427.32 | -0.29
40 | 16.64 | 139.96 | -0.73 | 4.94 | 2.81 | 99.98 | 37.35 | 423.82 | -0.25
41 | 15.92 | 144.97 | -0.69 | 4.98 | 2.77 | 99.98 | 36.72 | 420.22 | -0.21
42 | 15.25 | 150.07 | -0.66 | 5.01 | 2.72 | 99.98 | 36.02 | 416.47 | -0.18
43 | 14.61 | 155.24 | -0.62 | 5.04 | 2.68 | 99.99 | 35.2 | 412.72 | -0.14
44 | 14 | 160.5 | -0.59 | 5.08 | 2.64 | 99.99 | 34.36 | 409 | -0.11
45 | 13.43 | 165.83 | -0.56 | 5.11 | 2.6 | 99.99 | 33.52 | 405.3 | -0.08
46 | 12.89 | 171.24 | -0.53 | 5.14 | 2.56 | 99.99 | 32.73 | 401.65 | -0.04
47 | 12.37 | 176.71 | -0.5 | 5.17 | 2.52 | 99.99 | 32.07 | 398 | -0.01
48 | 11.88 | 182.26 | -0.48 | 5.21 | 2.48 | 100 | 31.5 | 394.26 | 0.02
49 | 11.42 | 187.87 | -0.46 | 5.24 | 2.44 | 100 | 30.93 | 390.4 | 0.05
50 | 10.97 | 193.54 | -0.44 | 5.27 | 2.4 | 100 | 30.31 | 386.48 | 0.08
51 | 10.55 | 199.27 | -0.41 | 5.29 | 2.36 | 100 | 29.61 | 382.52 | 0.11
52 | 10.14 | 205.05 | -0.39 | 5.32 | 2.32 | 100 | 28.85 | 378.62 | 0.14
53 | 9.76 | 210.89 | -0.37 | 5.35 | 2.28 | 100 | 28.08 | 374.75 | 0.17
54 | 9.4 | 216.78 | -0.35 | 5.38 | 2.24 | 100 | 27.3 | 371 | 0.2
55 | 9.06 | 222.72 | -0.34 | 5.41 | 2.2 | 100 | 26.82 | 367.31 | 0.22
56 | 8.73 | 228.7 | -0.32 | 5.43 | 2.17 | 100 | 26.2 | 363.39 | 0.25
57 | 8.42 | 234.72 | -0.3 | 5.46 | 2.13 | 100 | 25.4 | 359.72 | 0.27
58 | 8.12 | 240.79 | -0.28 | 5.48 | 2.09 | 100 | 24.41 | 356.07 | 0.3
59 | 7.85 | 246.88 | -0.26 | 5.51 | 2.06 | 100 | 23.39 | 352.93 | 0.32
60 | 7.6 | 253.01 | -0.25 | 5.53 | 2.03 | 100 | 22.74 | 349.87 | 0.34
61 | 7.35 | 259.17 | -0.24 | 5.56 | 2 | 100 | 22.21 | 346.9 | 0.37
62 | 7.12 | 265.35 | -0.23 | 5.58 | 1.96 | 100 | 21.89 | 343.88 | 0.39
63 | 6.89 | 271.56 | -0.22 | 5.6 | 1.93 | 100 | 21.29 | 340.71 | 0.41
64 | 6.68 | 277.78 | -0.21 | 5.63 | 1.9 | 100 | 20.65 | 337.85 | 0.43
65 | 6.48 | 284.03 | -0.2 | 5.65 | 1.87 | 100 | 20.27 | 334.89 | 0.45
66 | 6.28 | 290.28 | -0.19 | 5.67 | 1.84 | 100 | 19.74 | 331.95 | 0.47
67 | 6.1 | 296.55 | -0.18 | 5.69 | 1.81 | 100 | 19.49 | 329.11 | 0.49
68 | 5.91 | 302.83 | -0.18 | 5.71 | 1.78 | 100 | 19.34 | 325.96 | 0.51
69 | 5.74 | 309.11 | -0.17 | 5.73 | 1.75 | 100 | 19.05 | 322.78 | 0.53
70 | 5.57 | 315.4 | -0.16 | 5.75 | 1.72 | 100 | 18.37 | 319.48 | 0.55
71 | 5.41 | 321.68 | -0.15 | 5.77 | 1.69 | 100 | 17.18 | 316.64 | 0.56
72 | 5.27 | 327.96 | -0.14 | 5.79 | 1.66 | 100 | 16.33 | 314.33 | 0.58
73 | 5.13 | 334.24 | -0.13 | 5.81 | 1.64 | 100 | 15.84 | 312.1 | 0.6
74 | 5 | 340.51 | -0.13 | 5.83 | 1.61 | 100 | 15.77 | 309.97 | 0.61
75 | 4.87 | 346.76 | -0.13 | 5.85 | 1.58 | 100 | 15.98 | 307.42 | 0.63
76 | 4.74 | 353 | -0.13 | 5.87 | 1.56 | 100 | 15.81 | 304.62 | 0.64
77 | 4.62 | 359.23 | -0.12 | 5.88 | 1.53 | 100 | 15.15 | 301.87 | 0.66
78 | 4.5 | 365.44 | -0.11 | 5.9 | 1.5 | 100 | 14.55 | 299.49 | 0.67
79 | 4.39 | 371.62 | -0.1 | 5.92 | 1.48 | 100 | 13.66 | 297.09 | 0.69
80 | 4.3 | 377.78 | -0.1 | 5.93 | 1.46 | 100 | 12.98 | 295.44 | 0.7
81 | 4.2 | 383.91 | -0.09 | 5.95 | 1.44 | 100 | 12.74 | 293.53 | 0.71
82 | 4.11 | 390.02 | -0.09 | 5.97 | 1.41 | 100 | 12.47 | 291.85 | 0.73
83 | 4.02 | 396.09 | -0.09 | 5.98 | 1.39 | 100 | 12.39 | 289.95 | 0.74
84 | 3.94 | 402.13 | -0.08 | 6 | 1.37 | 100 | 12.13 | 288.06 | 0.75
85 | 3.85 | 408.14 | -0.08 | 6.01 | 1.35 | 100 | 12.03 | 286.17 | 0.76
86 | 3.77 | 414.1 | -0.08 | 6.03 | 1.33 | 100 | 11.33 | 284.11 | 0.77
87 | 3.7 | 420.03 | -0.07 | 6.04 | 1.31 | 100 | 10.27 | 282.79 | 0.78
88 | 3.63 | 425.91 | -0.06 | 6.05 | 1.29 | 100 | 9.69 | 281.74 | 0.79
89 | 3.57 | 431.76 | -0.07 | 6.07 | 1.27 | 100 | 10.17 | 280.88 | 0.8
90 | 3.5 | 437.55 | -0.07 | 6.08 | 1.25 | 100 | 11.06 | 279 | 0.81
91 | 3.43 | 443.3 | -0.07 | 6.09 | 1.23 | 100 | 10.91 | 276.78 | 0.83
92 | 3.36 | 449 | -0.06 | 6.11 | 1.21 | 100 | 10.15 | 274.81 | 0.84
93 | 3.3 | 454.65 | -0.06 | 6.12 | 1.19 | 100 | 9.91 | 273.28 | 0.85
94 | 3.24 | 460.24 | -0.06 | 6.13 | 1.18 | 100 | 9.75 | 271.34 | 0.86
95 | 3.18 | 465.79 | -0.06 | 6.14 | 1.16 | 100 | 9.25 | 269.77 | 0.86
96 | 3.13 | 471.27 | -0.05 | 6.16 | 1.14 | 100 | 8.58 | 268.22 | 0.87
97 | 3.08 | 476.7 | -0.05 | 6.17 | 1.12 | 100 | 8.05 | 267.25 | 0.88
98 | 3.03 | 482.07 | -0.05 | 6.18 | 1.11 | 100 | 8.23 | 266.14 | 0.89
99 | 2.98 | 487.39 | -0.05 | 6.19 | 1.09 | 100 | 8.39 | 264.74 | 0.9
100 | 2.94 | 492.64 | -0.05 | 6.2 | 1.08 | 100 | 8.51 | 263.23 | 0.91
101 | 2.89 | 497.83 | -0.05 | 6.21 | 1.06 | 100 | 8.09 | 261.49 | 0.91
102 | 2.84 | 502.96 | -0.04 | 6.22 | 1.04 | 100 | 7.43 | 260.28 | 0.92
103 | 2.8 | 508.02 | -0.04 | 6.23 | 1.03 | 100 | 6.82 | 259.15 | 0.93
104 | 2.77 | 513.02 | -0.03 | 6.24 | 1.02 | 100 | 6.35 | 258.53 | 0.94
105 | 2.73 | 517.96 | -0.03 | 6.25 | 1.01 | 100 | 6.43 | 257.8 | 0.94
106 | 2.7 | 522.83 | -0.04 | 6.26 | 0.99 | 100 | 6.9 | 256.92 | 0.95
107 | 2.66 | 527.63 | -0.04 | 6.27 | 0.98 | 100 | 7.5 | 255.44 | 0.96
108 | 2.62 | 532.36 | -0.04 | 6.28 | 0.96 | 100 | 7.29 | 253.66 | 0.96
109 | 2.58 | 537.03 | -0.03 | 6.29 | 0.95 | 100 | 6.45 | 252.26 | 0.97
110 | 2.55 | 541.63 | -0.03 | 6.29 | 0.94 | 100 | 5.8 | 251.34 | 0.98
111 | 2.52 | 546.16 | -0.03 | 6.3 | 0.92 | 100 | 5.73 | 250.59 | 0.98
112 | 2.49 | 550.61 | -0.03 | 6.31 | 0.91 | 100 | 5.87 | 249.62 | 0.99
113 | 2.46 | 555 | -0.03 | 6.32 | 0.9 | 100 | 5.9 | 248.55 | 0.99
114 | 2.43 | 559.32 | -0.03 | 6.33 | 0.89 | 100 | 5.86 | 247.4 | 1
115 | 2.4 | 563.57 | -0.03 | 6.33 | 0.88 | 100 | 5.9 | 246.23 | 1
116 | 2.37 | 567.74 | -0.03 | 6.34 | 0.86 | 100 | 5.85 | 244.91 | 1.01
117 | 2.34 | 571.85 | -0.03 | 6.35 | 0.85 | 100 | 5.24 | 243.65 | 1.02
118 | 2.32 | 575.88 | -0.02 | 6.36 | 0.84 | 100 | 4.67 | 242.94 | 1.02
119 | 2.3 | 579.85 | -0.02 | 6.36 | 0.83 | 100 | 4.32 | 242.26 | 1.02
120 | 2.28 | 583.74 | -0.02 | 6.37 | 0.82 | 100 | 4.57 | 241.86 | 1.03
121 | 2.25 | 587.55 | -0.02 | 6.38 | 0.81 | 100 | 5.04 | 240.76 | 1.03
122 | 2.23 | 591.3 | -0.03 | 6.38 | 0.8 | 100 | 5.31 | 239.67 | 1.04
123 | 2.2 | 594.98 | -0.03 | 6.39 | 0.79 | 100 | 5.37 | 238.11 | 1.05
124 | 2.17 | 598.58 | -0.02 | 6.39 | 0.78 | 100 | 4.54 | 236.83 | 1.05
125 | 2.15 | 602.11 | -0.02 | 6.4 | 0.77 | 100 | 4.03 | 236.18 | 1.05
126 | 2.14 | 605.58 | -0.02 | 6.41 | 0.76 | 100 | 3.6 | 235.42 | 1.06
127 | 2.12 | 608.97 | -0.02 | 6.41 | 0.75 | 100 | 3.43 | 235.2 | 1.06
128 | 2.1 | 612.29 | -0.02 | 6.42 | 0.74 | 100 | 3.76 | 234.55 | 1.06
129 | 2.09 | 615.53 | -0.02 | 6.42 | 0.74 | 100 | 3.94 | 233.83 | 1.07
130 | 2.07 | 618.71 | -0.02 | 6.43 | 0.73 | 100 | 3.8 | 232.86 | 1.07
131 | 2.05 | 621.82 | -0.02 | 6.43 | 0.72 | 100 | 3.33 | 232.22 | 1.08
132 | 2.04 | 624.86 | -0.02 | 6.44 | 0.71 | 100 | 3.55 | 231.72 | 1.08
133 | 2.02 | 627.82 | -0.02 | 6.44 | 0.7 | 100 | 3.44 | 230.72 | 1.08
134 | 2.01 | 630.72 | -0.01 | 6.45 | 0.7 | 100 | 3.01 | 230.27 | 1.09
135 | 1.99 | 633.55 | -0.01 | 6.45 | 0.69 | 100 | 3.07 | 229.72 | 1.09
136 | 1.98 | 636.31 | -0.01 | 6.46 | 0.68 | 100 | 3.1 | 229.11 | 1.09
137 | 1.96 | 639 | -0.01 | 6.46 | 0.67 | 100 | 3.17 | 228.43 | 1.09
138 | 1.95 | 641.62 | -0.01 | 6.46 | 0.67 | 100 | 2.89 | 227.66 | 1.1
139 | 1.94 | 644.18 | -0.01 | 6.47 | 0.66 | 100 | 2.67 | 227.25 | 1.1
140 | 1.93 | 646.66 | -0.01 | 6.47 | 0.66 | 100 | 2.29 | 226.68 | 1.1
141 | 1.92 | 649.08 | -0.01 | 6.48 | 0.65 | 100 | 1.81 | 226.66 | 1.1
142 | 1.91 | 651.43 | -0.01 | 6.48 | 0.65 | 100 | 1.96 | 226.6 | 1.11
143 | 1.9 | 653.72 | -0.01 | 6.48 | 0.64 | 100 | 2.82 | 226.33 | 1.11
144 | 1.89 | 655.94 | -0.02 | 6.49 | 0.63 | 100 | 3.49 | 225.14 | 1.11
145 | 1.87 | 658.09 | -0.02 | 6.49 | 0.63 | 100 | 3.44 | 223.99 | 1.12
146 | 1.85 | 660.18 | -0.01 | 6.49 | 0.62 | 100 | 2.71 | 222.78 | 1.12
147 | 1.85 | 662.2 | -0.01 | 6.5 | 0.61 | 100 | 1.53 | 222.45 | 1.12
148 | 1.84 | 664.16 | 0 | 6.5 | 0.61 | 100 | 0.71 | 222.61 | 1.12
149 | 1.84 | 666.06 | 0 | 6.5 | 0.61 | 100 | 0.93 | 223.25 | 1.12
150 | 1.83 | 667.89 | -0.01 | 6.5 | 0.61 | 100 | 2.2 | 223.08 | 1.12
151 | 1.82 | 669.65 | -0.01 | 6.51 | 0.6 | 100 | 2.8 | 222.1 | 1.13
152 | 1.81 | 671.35 | -0.01 | 6.51 | 0.59 | 100 | 2.85 | 221.13 | 1.13
153 | 1.8 | 672.99 | -0.01 | 6.51 | 0.59 | 100 | 2.19 | 220.02 | 1.13
154 | 1.79 | 674.57 | -0.01 | 6.51 | 0.58 | 100 | 1.56 | 219.8 | 1.13
155 | 1.78 | 676.08 | 0 | 6.52 | 0.58 | 100 | 0.99 | 219.4 | 1.13
156 | 1.78 | 677.54 | 0 | 6.52 | 0.58 | 100 | 0.44 | 219.82 | 1.14
157 | 1.78 | 678.93 | 0 | 6.52 | 0.58 | 100 | 1.07 | 220.05 | 1.14
158 | 1.77 | 680.25 | -0.01 | 6.52 | 0.57 | 100 | 1.61 | 219.64 | 1.14
159 | 1.77 | 681.52 | -0.01 | 6.52 | 0.57 | 100 | 2.11 | 219.16 | 1.14
160 | 1.75 | 682.73 | -0.01 | 6.53 | 0.56 | 100 | 1.98 | 218.08 | 1.14
161 | 1.75 | 683.87 | -0.01 | 6.53 | 0.56 | 100 | 1.19 | 217.7 | 1.14
162 | 1.74 | 684.96 | 0 | 6.53 | 0.56 | 100 | 0.54 | 217.53 | 1.14
163 | 1.75 | 685.99 | 0 | 6.53 | 0.56 | 100 | 0.66 | 217.9 | 1.14
164 | 1.74 | 686.95 | 0 | 6.53 | 0.55 | 100 | 1.09 | 217.54 | 1.15
165 | 1.74 | 687.86 | -0.01 | 6.53 | 0.55 | 100 | 1.16 | 217.33 | 1.15
166 | 1.73 | 688.7 | -0.01 | 6.53 | 0.55 | 100 | 1.63 | 216.83 | 1.15
167 | 1.72 | 689.49 | -0.01 | 6.54 | 0.54 | 100 | 1.68 | 215.99 | 1.15
168 | 1.71 | 690.22 | -0.01 | 6.54 | 0.54 | 100 | 1.32 | 215.38 | 1.15
169 | 1.71 | 690.89 | 0 | 6.54 | 0.54 | 100 | 0.31 | 214.93 | 1.15
170 | 1.71 | 691.5 | 0 | 6.54 | 0.54 | 100 | -0.26 | 215.51 | 1.15
171 | 1.71 | 692.05 | 0 | 6.54 | 0.54 | 100 | 0.42 | 215.71 | 1.15
172 | 1.71 | 692.54 | -0.01 | 6.54 | 0.54 | 100 | 1.1 | 215.42 | 1.15
173 | 1.7 | 692.98 | -0.01 | 6.54 | 0.53 | 100 | 1.3 | 214.74 | 1.15
174 | 1.7 | 693.36 | 0 | 6.54 | 0.53 | 100 | 0.94 | 214.14 | 1.16
175 | 1.69 | 693.67 | 0 | 6.54 | 0.53 | 100 | 0.61 | 213.86 | 1.16
176 | 1.69 | 693.94 | 0 | 6.54 | 0.53 | 100 | 0.5 | 213.62 | 1.16
177 | 1.69 | 694.14 | 0 | 6.54 | 0.52 | 100 | 0.61 | 213.43 | 1.16
178 | 1.69 | 694.28 | -0.01 | 6.54 | 0.52 | 100 | 1.26 | 213.01 | 1.16
179 | 1.68 | 694.37 | -0.01 | 6.54 | 0.52 | 100 | 1.47 | 211.97 | 1.16
180 | 1.67 | 694.4 | 0 | 6.54 | 0.51 | 100 | 1.03 | 211.25 | 1.16
181 | 1.67 | 694.37 | -0.01 | 6.54 | 0.51 | 100 | 1.3 | 210.71 | 1.16
182 | 1.66 | 694.28 | -0.01 | 6.54 | 0.51 | 100 | 1.46 | 209.61 | 1.16
183 | 1.65 | 694.14 | -0.01 | 6.54 | 0.5 | 100 | 1.17 | 208.82 | 1.16
184 | 1.65 | 693.94 | -0.01 | 6.54 | 0.5 | 100 | 1.44 | 208.05 | 1.17
185 | 1.64 | 693.67 | -0.01 | 6.54 | 0.49 | 100 | 1.54 | 206.88 | 1.17
186 | 1.63 | 693.36 | -0.01 | 6.54 | 0.49 | 100 | 1.05 | 205.94 | 1.17
187 | 1.63 | 692.98 | -0.01 | 6.54 | 0.49 | 100 | 1.2 | 205.32 | 1.17
188 | 1.62 | 692.54 | -0.01 | 6.54 | 0.48 | 100 | 1.34 | 204.16 | 1.17
189 | 1.61 | 692.05 | -0.01 | 6.54 | 0.48 | 100 | 1.63 | 203.33 | 1.17
190 | 1.6 | 691.5 | -0.01 | 6.54 | 0.47 | 100 | 2.18 | 201.76 | 1.17
191 | 1.59 | 690.89 | -0.01 | 6.54 | 0.47 | 100 | 1.98 | 200.22 | 1.18
192 | 1.58 | 690.22 | -0.01 | 6.54 | 0.46 | 100 | 1.97 | 198.86 | 1.18
193 | 1.57 | 689.49 | -0.01 | 6.54 | 0.45 | 100 | 1.74 | 197.29 | 1.18
194 | 1.56 | 688.7 | -0.01 | 6.53 | 0.45 | 100 | 1.92 | 196.17 | 1.18
195 | 1.55 | 687.86 | -0.01 | 6.53 | 0.44 | 100 | 2.49 | 194.33 | 1.18
196 | 1.54 | 686.95 | -0.01 | 6.53 | 0.43 | 100 | 1.65 | 192.48 | 1.19
197 | 1.53 | 685.99 | 0 | 6.53 | 0.43 | 100 | 0.74 | 191.64 | 1.19
198 | 1.53 | 684.96 | 0 | 6.53 | 0.43 | 100 | 0.3 | 190.85 | 1.19
199 | 1.53 | 683.87 | 0 | 6.53 | 0.43 | 100 | 0.37 | 190.51 | 1.19
200 | 1.53 | 682.73 | -0.01 | 6.53 | 0.42 | 100 | 1.12 | 189.6 | 1.19
201 | 1.52 | 681.52 | -0.01 | 6.52 | 0.42 | 100 | 2.19 | 188.3 | 1.19
202 | 1.5 | 680.25 | -0.02 | 6.52 | 0.41 | 100 | 3.07 | 186.03 | 1.19
203 | 1.49 | 678.93 | -0.01 | 6.52 | 0.4 | 100 | 2.62 | 183.62 | 1.2
204 | 1.47 | 677.54 | -0.01 | 6.52 | 0.39 | 100 | 1.54 | 181.88 | 1.2
205 | 1.47 | 676.08 | 0 | 6.52 | 0.38 | 100 | 0.64 | 180.75 | 1.2
206 | 1.47 | 674.57 | -0.01 | 6.51 | 0.38 | 100 | 0.86 | 180.07 | 1.2
207 | 1.46 | 672.99 | -0.01 | 6.51 | 0.38 | 100 | 1.4 | 178.63 | 1.2
208 | 1.45 | 671.35 | -0.01 | 6.51 | 0.37 | 100 | 1.59 | 177.26 | 1.2
209 | 1.44 | 669.65 | -0.01 | 6.51 | 0.36 | 100 | 1.88 | 175.55 | 1.2
210 | 1.43 | 667.89 | -0.01 | 6.5 | 0.36 | 100 | 1.89 | 173.79 | 1.21
211 | 1.42 | 666.06 | -0.01 | 6.5 | 0.35 | 100 | 1.19 | 172.03 | 1.21
212 | 1.42 | 664.16 | 0 | 6.5 | 0.35 | 100 | 0.19 | 171.09 | 1.21
213 | 1.41 | 662.2 | 0 | 6.5 | 0.35 | 100 | -0.3 | 170.53 | 1.21
214 | 1.42 | 660.18 | 0 | 6.49 | 0.35 | 100 | 0.26 | 170.14 | 1.21
215 | 1.41 | 658.09 | -0.01 | 6.49 | 0.34 | 100 | 1.2 | 168.85 | 1.21
216 | 1.4 | 655.94 | -0.01 | 6.49 | 0.34 | 100 | 1.07 | 167.27 | 1.21
217 | 1.4 | 653.72 | 0 | 6.48 | 0.33 | 100 | 0.19 | 166.1 | 1.21
218 | 1.4 | 651.43 | 0 | 6.48 | 0.33 | 100 | 0.02 | 165.57 | 1.21
219 | 1.39 | 649.08 | 0 | 6.48 | 0.33 | 100 | 0.09 | 164.56 | 1.21
220 | 1.39 | 646.66 | 0 | 6.47 | 0.33 | 100 | 0.52 | 163.9 | 1.21
221 | 1.38 | 644.18 | -0.01 | 6.47 | 0.33 | 100 | 0.82 | 162.33 | 1.21
222 | 1.38 | 641.62 | 0 | 6.46 | 0.32 | 100 | 0.46 | 161.26 | 1.21
223 | 1.38 | 639 | 0 | 6.46 | 0.32 | 100 | -0.05 | 160.1 | 1.21
224 | 1.38 | 636.31 | 0 | 6.46 | 0.32 | 100 | -0.82 | 159.6 | 1.21
225 | 1.38 | 633.55 | 0 | 6.45 | 0.32 | 100 | -1.08 | 159.35 | 1.21
226 | 1.39 | 630.72 | 0 | 6.45 | 0.33 | 100 | -0.71 | 159.12 | 1.21
227 | 1.39 | 627.82 | 0 | 6.44 | 0.33 | 100 | -0.43 | 158.36 | 1.21
228 | 1.39 | 624.86 | 0 | 6.44 | 0.33 | 100 | -0.31 | 157.74 | 1.21
229 | 1.39 | 621.82 | 0 | 6.43 | 0.33 | 100 | -0.05 | 156.8 | 1.21
230 | 1.38 | 618.71 | 0 | 6.43 | 0.32 | 100 | 0.25 | 155.81 | 1.21
231 | 1.38 | 615.53 | 0 | 6.42 | 0.32 | 100 | 0.52 | 154.45 | 1.21
232 | 1.37 | 612.29 | 0 | 6.42 | 0.32 | 100 | 0.1 | 153.11 | 1.21
233 | 1.37 | 608.97 | 0 | 6.41 | 0.32 | 100 | -0.71 | 152.21 | 1.21
234 | 1.38 | 605.58 | 0 | 6.41 | 0.32 | 100 | -0.95 | 151.82 | 1.21
235 | 1.38 | 602.11 | 0 | 6.4 | 0.32 | 100 | -0.73 | 151.17 | 1.21
236 | 1.38 | 598.58 | 0 | 6.39 | 0.32 | 100 | -0.07 | 150.45 | 1.21
237 | 1.38 | 594.98 | 0 | 6.39 | 0.32 | 100 | 0.38 | 148.96 | 1.21
238 | 1.37 | 591.3 | 0 | 6.38 | 0.32 | 100 | -0.07 | 147.64 | 1.21
239 | 1.37 | 587.55 | 0 | 6.38 | 0.32 | 100 | -0.53 | 146.66 | 1.21
240 | 1.37 | 583.74 | 0 | 6.37 | 0.32 | 100 | -0.46 | 145.86 | 1.21
241 | 1.37 | 579.85 | 0 | 6.36 | 0.32 | 100 | -0.42 | 144.75 | 1.21
242 | 1.37 | 575.88 | 0 | 6.36 | 0.32 | 100 | -0.66 | 143.85 | 1.21
243 | 1.37 | 571.85 | 0 | 6.35 | 0.32 | 100 | -1.07 | 142.99 | 1.2
244 | 1.38 | 567.74 | 0 | 6.34 | 0.32 | 100 | -0.67 | 142.54 | 1.2
245 | 1.38 | 563.57 | 0 | 6.33 | 0.32 | 100 | 0.22 | 141.15 | 1.2
246 | 1.37 | 559.32 | -0.01 | 6.33 | 0.32 | 100 | 0.58 | 139.56 | 1.2
247 | 1.36 | 555 | -0.01 | 6.32 | 0.31 | 100 | 0.78 | 137.69 | 1.21
248 | 1.36 | 550.61 | 0 | 6.31 | 0.3 | 100 | 0.22 | 135.82 | 1.21
249 | 1.35 | 546.16 | 0 | 6.3 | 0.3 | 100 | -0.56 | 134.61 | 1.21
250 | 1.36 | 541.63 | 0 | 6.29 | 0.3 | 100 | -0.72 | 133.66 | 1.2
251 | 1.36 | 537.03 | 0 | 6.29 | 0.3 | 100 | -0.34 | 132.6 | 1.2
252 | 1.35 | 532.36 | 0 | 6.28 | 0.3 | 100 | 0.04 | 131.14 | 1.2
253 | 1.35 | 527.63 | 0 | 6.27 | 0.3 | 100 | 0.11 | 129.58 | 1.2
254 | 1.34 | 522.83 | 0 | 6.26 | 0.3 | 100 | 0.01 | 128 | 1.2
255 | 1.34 | 517.96 | 0 | 6.25 | 0.29 | 100 | 0.15 | 126.52 | 1.2
256 | 1.34 | 513.02 | -0.01 | 6.24 | 0.29 | 100 | 0.34 | 124.74 | 1.2
257 | 1.33 | 508.02 | 0 | 6.23 | 0.29 | 100 | -0.36 | 123 | 1.2
258 | 1.33 | 502.96 | 0 | 6.22 | 0.29 | 100 | -0.8 | 122.03 | 1.2
259 | 1.33 | 497.83 | 0 | 6.21 | 0.29 | 100 | -0.73 | 120.8 | 1.2
260 | 1.33 | 492.64 | 0 | 6.2 | 0.29 | 100 | -0.43 | 119.71 | 1.2
261 | 1.33 | 487.39 | -0.01 | 6.19 | 0.29 | 100 | 0.21 | 118.07 | 1.2
262 | 1.32 | 482.07 | -0.01 | 6.18 | 0.28 | 100 | 0.39 | 116.17 | 1.2
263 | 1.32 | 476.7 | 0 | 6.17 | 0.28 | 100 | 0 | 114.28 | 1.2
264 | 1.32 | 471.27 | 0 | 6.16 | 0.27 | 100 | -0.26 | 112.83 | 1.2
265 | 1.31 | 465.79 | 0 | 6.14 | 0.27 | 100 | -0.58 | 111.23 | 1.2
266 | 1.31 | 460.24 | 0 | 6.13 | 0.27 | 100 | -1.1 | 110.14 | 1.2
267 | 1.32 | 454.65 | 0 | 6.12 | 0.28 | 100 | -1.09 | 109.15 | 1.2
268 | 1.32 | 449 | 0 | 6.11 | 0.28 | 100 | -0.76 | 108.01 | 1.2
269 | 1.32 | 443.3 | 0 | 6.09 | 0.28 | 100 | -0.45 | 106.58 | 1.2
270 | 1.32 | 437.55 | 0 | 6.08 | 0.28 | 100 | -0.22 | 105.02 | 1.2
271 | 1.31 | 431.76 | 0 | 6.07 | 0.27 | 100 | -0.27 | 103.29 | 1.2
272 | 1.31 | 425.91 | 0 | 6.05 | 0.27 | 100 | -0.62 | 101.77 | 1.2
273 | 1.31 | 420.03 | 0 | 6.04 | 0.27 | 100 | -0.87 | 100.44 | 1.2
274 | 1.32 | 414.1 | 0 | 6.03 | 0.27 | 100 | -1.03 | 99.21 | 1.2
275 | 1.32 | 408.14 | 0 | 6.01 | 0.28 | 100 | -0.68 | 98.04 | 1.2
276 | 1.32 | 402.13 | 0 | 6 | 0.27 | 100 | -0.38 | 96.35 | 1.19
277 | 1.31 | 396.09 | 0 | 5.98 | 0.27 | 100 | -0.43 | 94.79 | 1.19
278 | 1.31 | 390.02 | 0 | 5.97 | 0.27 | 100 | -0.54 | 93.15 | 1.19
279 | 1.31 | 383.91 | 0 | 5.95 | 0.27 | 100 | -0.91 | 91.71 | 1.19
280 | 1.32 | 377.78 | 0.01 | 5.93 | 0.27 | 100 | -1.35 | 90.5 | 1.19
281 | 1.32 | 371.62 | 0.01 | 5.92 | 0.28 | 100 | -1.66 | 89.57 | 1.19
282 | 1.33 | 365.44 | 0.01 | 5.9 | 0.29 | 100 | -1.41 | 88.71 | 1.19
283 | 1.34 | 359.23 | 0 | 5.88 | 0.29 | 100 | -0.82 | 87.44 | 1.19
284 | 1.34 | 353 | 0 | 5.87 | 0.29 | 100 | -0.7 | 85.84 | 1.19
285 | 1.34 | 346.76 | 0 | 5.85 | 0.29 | 100 | -0.64 | 84.4 | 1.19
286 | 1.33 | 340.51 | 0 | 5.83 | 0.29 | 100 | -0.88 | 82.71 | 1.19
287 | 1.34 | 334.24 | 0.01 | 5.81 | 0.29 | 100 | -1.49 | 81.55 | 1.18
288 | 1.35 | 327.96 | 0.01 | 5.79 | 0.3 | 100 | -2.07 | 80.6 | 1.18
289 | 1.37 | 321.68 | 0.01 | 5.77 | 0.31 | 100 | -2.11 | 80.11 | 1.18
290 | 1.38 | 315.4 | 0.01 | 5.75 | 0.32 | 100 | -1.44 | 79.18 | 1.18
291 | 1.38 | 309.11 | 0 | 5.73 | 0.32 | 100 | -0.76 | 77.83 | 1.18
292 | 1.38 | 302.83 | 0 | 5.71 | 0.32 | 100 | -0.5 | 76.06 | 1.18
293 | 1.38 | 296.55 | 0 | 5.69 | 0.32 | 100 | -1.09 | 74.38 | 1.18
294 | 1.39 | 290.28 | 0.01 | 5.67 | 0.33 | 100 | -1.66 | 73.33 | 1.17
295 | 1.4 | 284.03 | 0.01 | 5.65 | 0.34 | 100 | -1.48 | 72.35 | 1.17
296 | 1.41 | 277.78 | 0.01 | 5.63 | 0.34 | 100 | -1.21 | 71.06 | 1.17
297 | 1.41 | 271.56 | 0 | 5.6 | 0.34 | 100 | -0.74 | 69.73 | 1.17
298 | 1.41 | 265.35 | 0 | 5.58 | 0.34 | 100 | -0.49 | 67.87 | 1.17
299 | 1.4 | 259.17 | 0 | 5.56 | 0.34 | 100 | -0.94 | 66.25 | 1.17
300 | 1.41 | 253.01 | 0.01 | 5.53 | 0.34 | 100 | -1.41 | 64.97 | 1.17
301 | 1.42 | 246.88 | 0.01 | 5.51 | 0.35 | 100 | -1.79 | 63.92 | 1.17
302 | 1.44 | 240.79 | 0.01 | 5.48 | 0.36 | 100 | -1.33 | 63.08 | 1.16
303 | 1.44 | 234.72 | 0 | 5.46 | 0.36 | 100 | -0.48 | 61.48 | 1.16
304 | 1.43 | 228.7 | -0.01 | 5.43 | 0.36 | 100 | -0.12 | 59.61 | 1.16
305 | 1.42 | 222.72 | -0.01 | 5.41 | 0.35 | 100 | -0.19 | 57.61 | 1.16
306 | 1.42 | 216.78 | 0 | 5.38 | 0.35 | 100 | -0.69 | 55.87 | 1.16
307 | 1.42 | 210.89 | 0.01 | 5.35 | 0.35 | 100 | -1.18 | 54.52 | 1.16
308 | 1.43 | 205.05 | 0.01 | 5.32 | 0.36 | 100 | -1.2 | 53.42 | 1.16
309 | 1.44 | 199.27 | 0 | 5.29 | 0.36 | 100 | -0.89 | 52.1 | 1.16
310 | 1.44 | 193.54 | 0 | 5.27 | 0.36 | 100 | -0.6 | 50.65 | 1.16
311 | 1.43 | 187.87 | 0 | 5.24 | 0.36 | 100 | -0.42 | 49.01 | 1.16
312 | 1.43 | 182.26 | 0 | 5.21 | 0.36 | 100 | -0.42 | 47.38 | 1.16
313 | 1.42 | 176.71 | 0 | 5.17 | 0.35 | 100 | -0.51 | 45.8 | 1.16
314 | 1.42 | 171.24 | 0 | 5.14 | 0.35 | 100 | -0.56 | 44.33 | 1.16
315 | 1.42 | 165.83 | 0 | 5.11 | 0.35 | 100 | -0.6 | 42.87 | 1.16
316 | 1.42 | 160.5 | 0 | 5.08 | 0.35 | 100 | -0.86 | 41.49 | 1.16
317 | 1.43 | 155.24 | 0.01 | 5.04 | 0.36 | 100 | -1.01 | 40.4 | 1.16
318 | 1.44 | 150.07 | 0.01 | 5.01 | 0.36 | 100 | -1.15 | 39.24 | 1.15
319 | 1.45 | 144.97 | 0 | 4.98 | 0.37 | 100 | -0.5 | 38.34 | 1.15
320 | 1.43 | 139.96 | -0.02 | 4.94 | 0.36 | 100 | 0.09 | 36.46 | 1.15
321 | 1.42 | 135.04 | -0.01 | 4.91 | 0.35 | 100 | -0.24 | 34.89 | 1.15
322 | 1.41 | 130.2 | 0 | 4.87 | 0.35 | 100 | -0.55 | 33.51 | 1.15
323 | 1.42 | 125.46 | 0 | 4.83 | 0.35 | 100 | -0.71 | 32.39 | 1.15
324 | 1.42 | 120.81 | 0 | 4.79 | 0.35 | 100 | -0.61 | 31.26 | 1.15
325 | 1.42 | 116.26 | 0 | 4.76 | 0.35 | 100 | -0.45 | 30.08 | 1.15
326 | 1.42 | 111.81 | 0 | 4.72 | 0.35 | 100 | -0.39 | 28.82 | 1.15
327 | 1.41 | 107.46 | 0 | 4.68 | 0.35 | 100 | -0.44 | 27.64 | 1.15
328 | 1.41 | 103.22 | 0 | 4.64 | 0.34 | 100 | -0.42 | 26.51 | 1.15
329 | 1.41 | 99.08 | 0 | 4.6 | 0.34 | 100 | -0.45 | 25.39 | 1.15
330 | 1.41 | 95.05 | 0 | 4.55 | 0.34 | 100 | -0.5 | 24.37 | 1.15
331 | 1.41 | 91.13 | 0 | 4.51 | 0.34 | 100 | -0.52 | 23.39 | 1.15
332 | 1.41 | 87.33 | 0 | 4.47 | 0.35 | 100 | -0.51 | 22.46 | 1.15
333 | 1.41 | 83.63 | 0 | 4.43 | 0.35 | 100 | -0.5 | 21.53 | 1.15
334 | 1.42 | 80.06 | 0 | 4.38 | 0.35 | 100 | -0.49 | 20.66 | 1.15
335 | 1.42 | 76.6 | 0 | 4.34 | 0.35 | 100 | -0.48 | 19.8 | 1.15
336 | 1.42 | 73.27 | 0.01 | 4.29 | 0.35 | 100 | -0.51 | 19 | 1.15
337 | 1.43 | 70.06 | 0.01 | 4.25 | 0.36 | 100 | -0.54 | 18.23 | 1.15
338 | 1.44 | 66.97 | 0.01 | 4.2 | 0.36 | 100 | -0.55 | 17.54 | 1.14
339 | 1.45 | 64 | 0.01 | 4.16 | 0.37 | 100 | -0.47 | 16.87 | 1.14
340 | 1.45 | 61.17 | 0.01 | 4.11 | 0.37 | 100 | -0.47 | 16.16 | 1.14
341 | 1.46 | 58.46 | 0.01 | 4.07 | 0.38 | 100 | -0.52 | 15.56 | 1.14
342 | 1.47 | 55.88 | 0.01 | 4.02 | 0.39 | 100 | -0.54 | 14.99 | 1.14
343 | 1.49 | 53.44 | 0.01 | 3.98 | 0.4 | 100 | -0.53 | 14.49 | 1.14
344 | 1.5 | 51.12 | 0.01 | 3.93 | 0.41 | 100 | -0.51 | 13.99 | 1.14
345 | 1.52 | 48.94 | 0.02 | 3.89 | 0.42 | 100 | -0.52 | 13.53 | 1.14
346 | 1.54 | 46.9 | 0.02 | 3.85 | 0.43 | 100 | -0.54 | 13.12 | 1.14
347 | 1.56 | 44.99 | 0.02 | 3.81 | 0.44 | 100 | -0.57 | 12.77 | 1.14
348 | 1.59 | 43.22 | 0.03 | 3.77 | 0.46 | 100 | -0.6 | 12.49 | 1.14
349 | 1.62 | 41.59 | 0.03 | 3.73 | 0.48 | 100 | -0.64 | 12.24 | 1.14
350 | 1.66 | 40.1 | 0.04 | 3.69 | 0.5 | 100 | -0.68 | 12.09 | 1.14
351 | 1.7 | 38.74 | 0.05 | 3.66 | 0.53 | 100 | -0.72 | 11.97 | 1.14
352 | 1.75 | 37.53 | 0.05 | 3.63 | 0.56 | 100 | -0.76 | 11.95 | 1.14
353 | 1.8 | 36.46 | 0.06 | 3.6 | 0.59 | 100 | -0.81 | 11.97 | 1.14
354 | 1.87 | 35.53 | 0.07 | 3.57 | 0.63 | 100 | -0.84 | 12.1 | 1.14
355 | 1.94 | 34.74 | 0.06 | 3.55 | 0.66 | 100 | -0.78 | 12.25 | 1.13
356 | 2 | 34.09 | 0.06 | 3.53 | 0.69 | 100 | -0.69 | 12.4 | 1.13
357 | 2.05 | 33.59 | 0.06 | 3.51 | 0.72 | 100 | -0.65 | 12.56 | 1.13
358 | 2.11 | 33.23 | 0.06 | 3.5 | 0.75 | 100 | -0.64 | 12.79 | 1.13
359 | 2.17 | 33.02 | -1.06 | 3.5 | 0.78 | 0 | 7.3 | 13.06 | 1.14
C. Angle (deg)
Max Cylinder Pressure (bar) | 47.51 | 9
Max RPR (bar) | 2.02 | 5
Max Log Pressure (bar) | 6.54 | -180
Max NHR (joule/deg CA) | 40.82 | 29
Max MGT (K/CA) | 449.89 | 28
Max CHRR (KJ)/CA | 1.21 | 222