## Sheet1
IC Engine Test Report
Organization Name: Operator Name: Date: 03 Aug 2024 Time: 15:30 Engine Parameter: Max. Power: 6.0kW, Max. Speed: 1800.0RPM, Max. Torque: 30.0Nm, No of Cylinder: 1, Stroke: 4, Stroke Length: 110.0mm, Cylinder Bore: 87.5mm, Compression Ratio: 21.5, Swept Volume: 661.5cc, Connecting Rod: 235.0mm, Orifice Diameter: 20.0mm, Coefficient of discharge: 0.64, Arm Length: 240.0mm, Calorific Value Of Fuel: 37852.0(kJ/kg), Fuel Density: 885.2(kg/m^3), Water Density: 1000.0(kg/m^3), Air Density: 1.2(kg/m^3), Sp. Heat of Water: 4.2(kJ/kg), Sp. Heat of Gas: 1.005(kJ/kg), Fuel Pipe Dia: 0.0(mm), Remarks: KOB100
C. Angle | Pressure | Volume | R.P.R | Log P. | Log V. | MFB | NHR | MGT | CHRR
-360 | 2.15 | 32.95 | -14.34 | 3.49 | 0.77 | 0 | -7.57 | 12.91 | 0
-359 | 2.2 | 33.02 | 0.04 | 3.5 | 0.79 | 0 | -0.41 | 13.22 | 0
-358 | 2.24 | 33.23 | 0.04 | 3.5 | 0.81 | 0 | -0.35 | 13.56 | 0
-357 | 2.28 | 33.59 | 0.04 | 3.51 | 0.83 | 0 | -0.32 | 13.96 | 0
-356 | 2.32 | 34.09 | 0.04 | 3.53 | 0.84 | 0 | -0.29 | 14.42 | 0
-355 | 2.36 | 34.74 | 0.03 | 3.55 | 0.86 | 0 | -0.21 | 14.94 | 0
-354 | 2.39 | 35.53 | 0.02 | 3.57 | 0.87 | 0 | -0.07 | 15.47 | 0
-353 | 2.41 | 36.46 | 0.01 | 3.6 | 0.88 | 0 | 0.11 | 16 | 0
-352 | 2.41 | 37.53 | 0 | 3.63 | 0.88 | 0 | 0.26 | 16.47 | 0
-351 | 2.41 | 38.74 | -0.01 | 3.66 | 0.88 | 0 | 0.34 | 16.98 | 0
-350 | 2.4 | 40.1 | -0.01 | 3.69 | 0.87 | 0 | 0.43 | 17.5 | 0
-349 | 2.39 | 41.59 | -0.02 | 3.73 | 0.87 | 0 | 0.52 | 18.06 | 0
-348 | 2.37 | 43.22 | -0.02 | 3.77 | 0.86 | 0 | 0.65 | 18.62 | 0
-347 | 2.34 | 44.99 | -0.03 | 3.81 | 0.85 | 0 | 0.81 | 19.15 | 0
-346 | 2.3 | 46.9 | -0.04 | 3.85 | 0.83 | 0 | 0.95 | 19.65 | 0
-345 | 2.26 | 48.94 | -0.05 | 3.89 | 0.81 | 0 | 1.07 | 20.11 | 0
-344 | 2.21 | 51.12 | -0.05 | 3.93 | 0.79 | 0 | 1.21 | 20.57 | 0
-343 | 2.15 | 53.44 | -0.06 | 3.98 | 0.77 | 0 | 1.42 | 20.95 | 0.01
-342 | 2.09 | 55.88 | -0.06 | 4.02 | 0.74 | 0 | 1.51 | 21.23 | 0.01
-341 | 2.03 | 58.46 | -0.06 | 4.07 | 0.71 | 0 | 1.52 | 21.56 | 0.01
-340 | 1.97 | 61.17 | -0.06 | 4.11 | 0.68 | 0 | 1.54 | 21.88 | 0.01
-339 | 1.91 | 64 | -0.06 | 4.16 | 0.65 | 0 | 1.58 | 22.22 | 0.01
-338 | 1.85 | 66.97 | -0.06 | 4.2 | 0.61 | 0 | 1.66 | 22.54 | 0.01
-337 | 1.79 | 70.06 | -0.06 | 4.25 | 0.58 | 0 | 1.77 | 22.8 | 0.02
-336 | 1.73 | 73.27 | -0.06 | 4.29 | 0.55 | 0 | 1.87 | 23.01 | 0.02
-335 | 1.66 | 76.6 | -0.06 | 4.34 | 0.51 | 0 | 1.9 | 23.15 | 0.02
-334 | 1.6 | 80.06 | -0.06 | 4.38 | 0.47 | 0 | 1.82 | 23.33 | 0.02
-333 | 1.55 | 83.63 | -0.05 | 4.43 | 0.44 | 0 | 1.82 | 23.56 | 0.02
-332 | 1.49 | 87.33 | -0.06 | 4.47 | 0.4 | 0 | 1.93 | 23.73 | 0.03
-331 | 1.44 | 91.13 | -0.06 | 4.51 | 0.36 | 0 | 1.98 | 23.81 | 0.03
-330 | 1.38 | 95.05 | -0.06 | 4.55 | 0.32 | 0 | 2.04 | 23.89 | 0.03
-329 | 1.32 | 99.08 | -0.05 | 4.6 | 0.28 | 0 | 2 | 23.88 | 0.03
-328 | 1.28 | 103.22 | -0.04 | 4.64 | 0.24 | 0 | 1.81 | 23.98 | 0.03
-327 | 1.24 | 107.46 | -0.04 | 4.68 | 0.21 | 0 | 1.62 | 24.18 | 0.03
-326 | 1.2 | 111.81 | -0.03 | 4.72 | 0.18 | 0 | 1.46 | 24.49 | 0.04
-325 | 1.18 | 116.26 | -0.03 | 4.76 | 0.16 | 0 | 1.41 | 24.88 | 0.04
-324 | 1.15 | 120.81 | -0.02 | 4.79 | 0.14 | 0 | 1.34 | 25.23 | 0.04
-323 | 1.13 | 125.46 | -0.02 | 4.83 | 0.12 | 0 | 1.18 | 25.71 | 0.04
-322 | 1.11 | 130.2 | -0.02 | 4.87 | 0.1 | 0 | 1.04 | 26.27 | 0.04
-321 | 1.1 | 135.04 | -0.01 | 4.91 | 0.09 | 0 | 0.94 | 26.94 | 0.04
-320 | 1.08 | 139.96 | -0.01 | 4.94 | 0.08 | 0 | 0.86 | 27.63 | 0.04
-319 | 1.08 | 144.97 | -0.01 | 4.98 | 0.07 | 0 | 0.8 | 28.42 | 0.04
-318 | 1.07 | 150.07 | -0.01 | 5.01 | 0.07 | 0 | 0.82 | 29.21 | 0.04
-317 | 1.06 | 155.24 | -0.01 | 5.04 | 0.06 | 0 | 0.84 | 30 | 0.05
-316 | 1.05 | 160.5 | -0.01 | 5.08 | 0.05 | 0 | 0.79 | 30.79 | 0.05
-315 | 1.05 | 165.83 | 0 | 5.11 | 0.05 | 0 | 0.62 | 31.65 | 0.05
-314 | 1.05 | 171.24 | 0 | 5.14 | 0.05 | 0 | 0.58 | 32.68 | 0.05
-313 | 1.05 | 176.71 | 0 | 5.17 | 0.04 | 0 | 0.56 | 33.63 | 0.05
-312 | 1.05 | 182.26 | 0 | 5.21 | 0.04 | 0 | 0.62 | 34.7 | 0.05
-311 | 1.04 | 187.87 | 0 | 5.24 | 0.04 | 0 | 0.66 | 35.61 | 0.05
-310 | 1.04 | 193.54 | 0 | 5.27 | 0.04 | 0 | 0.48 | 36.66 | 0.05
-309 | 1.04 | 199.27 | 0 | 5.29 | 0.04 | 0 | 0.44 | 37.82 | 0.05
-308 | 1.04 | 205.05 | 0 | 5.32 | 0.04 | 0 | 0.33 | 38.95 | 0.05
-307 | 1.05 | 210.89 | 0 | 5.35 | 0.05 | 0 | 0.32 | 40.27 | 0.05
-306 | 1.05 | 216.78 | 0 | 5.38 | 0.05 | 0 | 0.5 | 41.46 | 0.05
-305 | 1.05 | 222.72 | 0 | 5.41 | 0.05 | 0 | 0.63 | 42.58 | 0.05
-304 | 1.05 | 228.7 | 0 | 5.43 | 0.05 | 0 | 0.53 | 43.63 | 0.05
-303 | 1.05 | 234.72 | 0 | 5.46 | 0.05 | 0 | 0.42 | 44.89 | 0.05
-302 | 1.05 | 240.79 | 0 | 5.48 | 0.05 | 0 | 0.3 | 46.11 | 0.05
-301 | 1.06 | 246.88 | 0 | 5.51 | 0.06 | 0 | 0.26 | 47.55 | 0.05
-300 | 1.06 | 253.01 | 0 | 5.53 | 0.06 | 0 | 0.38 | 48.84 | 0.05
-299 | 1.06 | 259.17 | 0 | 5.56 | 0.06 | 0 | 0.45 | 50.16 | 0.05
-298 | 1.06 | 265.35 | 0 | 5.58 | 0.06 | 0 | 0.56 | 51.37 | 0.05
-297 | 1.06 | 271.56 | 0 | 5.6 | 0.06 | 0 | 0.55 | 52.58 | 0.06
-296 | 1.06 | 277.78 | 0 | 5.63 | 0.06 | 0 | 0.43 | 53.82 | 0.06
-295 | 1.07 | 284.03 | 0 | 5.65 | 0.07 | 0 | 0.38 | 55.17 | 0.06
-294 | 1.07 | 290.28 | 0 | 5.67 | 0.07 | 0 | 0.45 | 56.5 | 0.06
-293 | 1.07 | 296.55 | 0 | 5.69 | 0.07 | 0 | 0.29 | 57.78 | 0.06
-292 | 1.08 | 302.83 | 0.01 | 5.71 | 0.07 | 0 | 0.06 | 59.31 | 0.06
-291 | 1.08 | 309.11 | 0.01 | 5.73 | 0.08 | 0 | 0.09 | 60.89 | 0.06
-290 | 1.09 | 315.4 | 0 | 5.75 | 0.08 | 0 | 0.34 | 62.41 | 0.06
-289 | 1.09 | 321.68 | 0 | 5.77 | 0.08 | 0 | 0.61 | 63.69 | 0.06
-288 | 1.09 | 327.96 | 0 | 5.79 | 0.08 | 0 | 0.69 | 64.88 | 0.06
-287 | 1.09 | 334.24 | 0 | 5.81 | 0.08 | 0 | 0.68 | 66.06 | 0.06
-286 | 1.09 | 340.51 | 0 | 5.83 | 0.08 | 0 | 0.88 | 67.25 | 0.06
-285 | 1.08 | 346.76 | 0 | 5.85 | 0.08 | 0 | 0.78 | 68.17 | 0.06
-284 | 1.08 | 353 | 0 | 5.87 | 0.08 | 0 | 0.65 | 69.49 | 0.06
-283 | 1.08 | 359.23 | 0 | 5.88 | 0.08 | 0 | 0.77 | 70.54 | 0.06
-282 | 1.08 | 365.44 | 0 | 5.9 | 0.08 | 0 | 0.67 | 71.71 | 0.06
-281 | 1.08 | 371.62 | 0 | 5.92 | 0.07 | 0 | 0.45 | 72.87 | 0.06
-280 | 1.08 | 377.78 | 0 | 5.93 | 0.08 | 0 | 0.38 | 74.3 | 0.06
-279 | 1.08 | 383.91 | 0 | 5.95 | 0.08 | 0 | 0.56 | 75.53 | 0.06
-278 | 1.08 | 390.02 | 0 | 5.97 | 0.08 | 0 | 0.75 | 76.72 | 0.07
-277 | 1.08 | 396.09 | 0 | 5.98 | 0.08 | 0 | 0.71 | 77.71 | 0.07
-276 | 1.08 | 402.13 | 0 | 6 | 0.08 | 0 | 0.53 | 78.93 | 0.07
-275 | 1.08 | 408.14 | 0 | 6.01 | 0.08 | 0 | 0.28 | 80.12 | 0.07
-274 | 1.08 | 414.1 | 0.01 | 6.03 | 0.08 | 0 | -0.18 | 81.63 | 0.07
-273 | 1.09 | 420.03 | 0 | 6.04 | 0.09 | 0 | -0.04 | 83.39 | 0.07
-272 | 1.09 | 425.91 | 0 | 6.05 | 0.09 | 0 | 0.22 | 84.71 | 0.07
-271 | 1.1 | 431.76 | 0 | 6.07 | 0.09 | 0 | 0.15 | 86.14 | 0.07
-270 | 1.1 | 437.55 | 0 | 6.08 | 0.09 | 0 | 0.12 | 87.53 | 0.07
-269 | 1.1 | 443.3 | 0 | 6.09 | 0.1 | 0 | 0.33 | 88.99 | 0.07
-268 | 1.1 | 449 | 0.01 | 6.11 | 0.1 | 0 | -0.4 | 90.1 | 0.07
-267 | 1.12 | 454.65 | 0.02 | 6.12 | 0.11 | 0 | -1.51 | 92.46 | 0.07
-266 | 1.13 | 460.24 | 0.01 | 6.13 | 0.12 | 0 | -1.38 | 94.92 | 0.06
-265 | 1.15 | 465.79 | 0.01 | 6.14 | 0.14 | 0 | -0.52 | 97.14 | 0.06
-264 | 1.15 | 471.27 | 0 | 6.16 | 0.14 | 0 | 0.2 | 98.54 | 0.06
-263 | 1.15 | 476.7 | 0 | 6.17 | 0.14 | 0 | 0.36 | 99.85 | 0.06
-262 | 1.15 | 482.07 | 0 | 6.18 | 0.14 | 0 | 0.8 | 101.03 | 0.06
-261 | 1.15 | 487.39 | -0.01 | 6.19 | 0.14 | 0 | 1.26 | 101.77 | 0.07
-260 | 1.14 | 492.64 | 0 | 6.2 | 0.13 | 0 | 0.68 | 102.32 | 0.07
-259 | 1.14 | 497.83 | 0 | 6.21 | 0.14 | 0 | -0.02 | 103.74 | 0.07
-258 | 1.15 | 502.96 | 0.01 | 6.22 | 0.14 | 0 | -0.48 | 105.14 | 0.07
-257 | 1.16 | 508.02 | 0.01 | 6.23 | 0.15 | 0 | -0.62 | 107.1 | 0.07
-256 | 1.16 | 513.02 | 0 | 6.24 | 0.15 | 0 | -0.23 | 108.65 | 0.07
-255 | 1.17 | 517.96 | 0 | 6.25 | 0.16 | 0 | 0.13 | 110.12 | 0.07
-254 | 1.17 | 522.83 | 0 | 6.26 | 0.16 | 0 | 0.79 | 111.2 | 0.07
-253 | 1.16 | 527.63 | 0 | 6.27 | 0.15 | 0 | 0.52 | 111.8 | 0.07
-252 | 1.17 | 532.36 | 0.01 | 6.28 | 0.16 | 0 | -0.31 | 113.18 | 0.07
-251 | 1.17 | 537.03 | 0.01 | 6.29 | 0.16 | 0 | -0.36 | 114.78 | 0.07
-250 | 1.18 | 541.63 | 0 | 6.29 | 0.16 | 0 | 0.1 | 116.19 | 0.07
-249 | 1.18 | 546.16 | 0 | 6.3 | 0.16 | 0 | 0.46 | 117.2 | 0.07
-248 | 1.18 | 550.61 | 0 | 6.31 | 0.16 | 0 | 0.12 | 118.12 | 0.07
-247 | 1.18 | 555 | 0 | 6.32 | 0.17 | 0 | -0.34 | 119.51 | 0.07
-246 | 1.19 | 559.32 | 0.01 | 6.33 | 0.17 | 0 | -0.43 | 120.97 | 0.07
-245 | 1.19 | 563.57 | 0 | 6.33 | 0.18 | 0 | -0.29 | 122.44 | 0.07
-244 | 1.2 | 567.74 | 0 | 6.34 | 0.18 | 0 | 0.04 | 123.7 | 0.07
-243 | 1.2 | 571.85 | 0 | 6.35 | 0.18 | 0 | 0.36 | 124.72 | 0.07
-242 | 1.2 | 575.88 | 0 | 6.36 | 0.18 | 0 | 0.62 | 125.55 | 0.07
-241 | 1.2 | 579.85 | 0 | 6.36 | 0.18 | 0 | 0.28 | 126.21 | 0.07
-240 | 1.2 | 583.74 | 0.01 | 6.37 | 0.18 | 0 | -0.71 | 127.43 | 0.07
-239 | 1.21 | 587.55 | 0.01 | 6.38 | 0.19 | 0 | -0.86 | 129.28 | 0.07
-238 | 1.21 | 591.3 | 0.01 | 6.38 | 0.19 | 0 | -0.57 | 130.65 | 0.06
-237 | 1.22 | 594.98 | 0 | 6.39 | 0.2 | 0 | -0.12 | 132.11 | 0.06
-236 | 1.22 | 598.58 | 0 | 6.39 | 0.2 | 0 | 0.38 | 132.89 | 0.07
-235 | 1.22 | 602.11 | 0 | 6.4 | 0.2 | 0 | 0.27 | 133.7 | 0.07
-234 | 1.22 | 605.58 | 0 | 6.41 | 0.2 | 0 | 0.09 | 134.56 | 0.07
-233 | 1.22 | 608.97 | 0 | 6.41 | 0.2 | 0 | -0.17 | 135.56 | 0.07
-232 | 1.23 | 612.29 | 0.01 | 6.42 | 0.2 | 0 | -0.64 | 136.71 | 0.06
-231 | 1.23 | 615.53 | 0.01 | 6.42 | 0.21 | 0 | -0.91 | 138.26 | 0.06
-230 | 1.24 | 618.71 | 0 | 6.43 | 0.22 | 0 | 0.19 | 139.71 | 0.06
-229 | 1.24 | 621.82 | -0.01 | 6.43 | 0.21 | 0 | 1.43 | 139.86 | 0.07
-228 | 1.23 | 624.86 | 0 | 6.44 | 0.21 | 0 | 1.15 | 139.73 | 0.07
-227 | 1.23 | 627.82 | 0 | 6.44 | 0.2 | 0 | 0.34 | 140.18 | 0.07
-226 | 1.23 | 630.72 | 0 | 6.45 | 0.21 | 0 | -0.15 | 141.01 | 0.07
-225 | 1.23 | 633.55 | 0.01 | 6.45 | 0.21 | 0 | -1.04 | 142.02 | 0.07
-224 | 1.24 | 636.31 | 0.01 | 6.46 | 0.22 | 0 | -1.64 | 143.91 | 0.06
-223 | 1.25 | 639 | 0.01 | 6.46 | 0.22 | 0 | -1.04 | 145.65 | 0.06
-222 | 1.26 | 641.62 | 0 | 6.46 | 0.23 | 0 | 0.16 | 146.76 | 0.06
-221 | 1.25 | 644.18 | 0 | 6.47 | 0.23 | 0 | 0.69 | 146.98 | 0.06
-220 | 1.25 | 646.66 | 0 | 6.47 | 0.23 | 0 | 0.47 | 147.41 | 0.06
-219 | 1.25 | 649.08 | 0 | 6.48 | 0.22 | 0 | -0.09 | 147.85 | 0.06
-218 | 1.26 | 651.43 | 0 | 6.48 | 0.23 | 0 | -0.36 | 148.93 | 0.06
-217 | 1.26 | 653.72 | 0 | 6.48 | 0.23 | 0 | -0.68 | 149.68 | 0.06
-216 | 1.27 | 655.94 | 0 | 6.49 | 0.24 | 0 | -0.67 | 151.11 | 0.06
-215 | 1.27 | 658.09 | 0 | 6.49 | 0.24 | 0 | -0.08 | 151.81 | 0.06
-214 | 1.27 | 660.18 | 0 | 6.49 | 0.24 | 0 | 0 | 152.48 | 0.06
-213 | 1.27 | 662.2 | 0 | 6.5 | 0.24 | 0 | 0.52 | 153.04 | 0.06
-212 | 1.27 | 664.16 | 0 | 6.5 | 0.24 | 0 | 0.55 | 153.02 | 0.06
-211 | 1.27 | 666.06 | 0.01 | 6.5 | 0.24 | 0 | -0.78 | 153.51 | 0.06
-210 | 1.28 | 667.89 | 0.01 | 6.5 | 0.24 | 0 | -1.6 | 155.09 | 0.06
-209 | 1.28 | 669.65 | 0.01 | 6.51 | 0.25 | 0 | -1.45 | 156.57 | 0.06
-208 | 1.29 | 671.35 | 0 | 6.51 | 0.26 | 0 | -0.43 | 157.94 | 0.06
-207 | 1.29 | 672.99 | 0 | 6.51 | 0.26 | 0 | 0.49 | 158.12 | 0.06
-206 | 1.29 | 674.57 | 0 | 6.51 | 0.25 | 0 | 0.42 | 158.31 | 0.06
-205 | 1.29 | 676.08 | 0 | 6.52 | 0.25 | 0 | 0.42 | 158.54 | 0.06
-204 | 1.29 | 677.54 | 0 | 6.52 | 0.25 | 0 | 0.71 | 158.69 | 0.06
-203 | 1.28 | 678.93 | 0 | 6.52 | 0.25 | 0 | 0.64 | 158.52 | 0.06
-202 | 1.28 | 680.25 | 0 | 6.52 | 0.25 | 0 | -0.09 | 158.72 | 0.06
-201 | 1.29 | 681.52 | 0 | 6.52 | 0.25 | 0.01 | -0.47 | 159.42 | 0.06
-200 | 1.29 | 682.73 | 0 | 6.53 | 0.25 | 0.01 | -0.77 | 160.06 | 0.06
-199 | 1.29 | 683.87 | 0.01 | 6.53 | 0.26 | 0.01 | -1.18 | 161.09 | 0.06
-198 | 1.3 | 684.96 | 0.01 | 6.53 | 0.26 | 0.01 | -1.28 | 162.2 | 0.06
-197 | 1.31 | 685.99 | 0 | 6.53 | 0.27 | 0.01 | -0.71 | 163.32 | 0.06
-196 | 1.31 | 686.95 | 0 | 6.53 | 0.27 | 0.01 | 0.22 | 163.69 | 0.06
-195 | 1.31 | 687.86 | 0 | 6.53 | 0.27 | 0.01 | 0.81 | 163.63 | 0.06
-194 | 1.3 | 688.7 | 0 | 6.53 | 0.26 | 0.01 | 0.85 | 163.23 | 0.06
-193 | 1.3 | 689.49 | 0 | 6.54 | 0.26 | 0.01 | 0.32 | 163.08 | 0.06
-192 | 1.3 | 690.22 | 0 | 6.54 | 0.26 | 0.01 | -0.35 | 163.3 | 0.06
-191 | 1.3 | 690.89 | 0.01 | 6.54 | 0.27 | 0.01 | -1.05 | 163.94 | 0.06
-190 | 1.31 | 691.5 | 0 | 6.54 | 0.27 | 0.01 | -0.93 | 164.98 | 0.06
-189 | 1.31 | 692.05 | 0 | 6.54 | 0.27 | 0.01 | -0.89 | 165.45 | 0.06
-188 | 1.32 | 692.54 | 0 | 6.54 | 0.28 | 0.01 | -0.9 | 166.41 | 0.06
-187 | 1.32 | 692.98 | 0 | 6.54 | 0.28 | 0.01 | -0.57 | 166.85 | 0.05
-186 | 1.33 | 693.36 | 0 | 6.54 | 0.28 | 0.01 | -0.64 | 167.36 | 0.05
-185 | 1.33 | 693.67 | 0 | 6.54 | 0.28 | 0.01 | -0.85 | 167.86 | 0.05
-184 | 1.33 | 693.94 | 0 | 6.54 | 0.29 | 0.01 | -0.51 | 168.6 | 0.05
-183 | 1.33 | 694.14 | 0 | 6.54 | 0.29 | 0.01 | -0.05 | 168.63 | 0.05
-182 | 1.34 | 694.28 | 0 | 6.54 | 0.29 | 0.01 | 0.49 | 168.77 | 0.05
-181 | 1.33 | 694.37 | 0 | 6.54 | 0.29 | 0.01 | 0.76 | 168.1 | 0.05
-180 | 1.33 | 694.4 | 0 | 6.54 | 0.28 | 0.01 | 0.12 | 167.87 | 0.05
-179 | 1.33 | 694.37 | 0 | 6.54 | 0.28 | 0.01 | -0.54 | 167.94 | 0.05
-178 | 1.33 | 694.28 | 0.01 | 6.54 | 0.29 | 0.01 | -1.51 | 168.5 | 0.05
-177 | 1.34 | 694.14 | 0.01 | 6.54 | 0.3 | 0.01 | -1.66 | 169.74 | 0.05
-176 | 1.35 | 693.94 | 0 | 6.54 | 0.3 | 0.01 | 0.02 | 170.44 | 0.05
-175 | 1.34 | 693.67 | -0.01 | 6.54 | 0.29 | 0.01 | 1.15 | 169.57 | 0.05
-174 | 1.34 | 693.36 | 0 | 6.54 | 0.29 | 0.01 | 0.52 | 168.83 | 0.05
-173 | 1.34 | 692.98 | 0 | 6.54 | 0.29 | 0.01 | -0.35 | 168.71 | 0.05
-172 | 1.34 | 692.54 | 0.01 | 6.54 | 0.29 | 0.01 | -1.11 | 169.01 | 0.05
-171 | 1.35 | 692.05 | 0 | 6.54 | 0.3 | 0.01 | -1.04 | 169.79 | 0.05
-170 | 1.35 | 691.5 | 0 | 6.54 | 0.3 | 0.01 | -0.53 | 169.96 | 0.05
-169 | 1.35 | 690.89 | 0 | 6.54 | 0.3 | 0.01 | -0.23 | 170.08 | 0.05
-168 | 1.35 | 690.22 | 0 | 6.54 | 0.3 | 0.01 | 0.09 | 169.84 | 0.05
-167 | 1.35 | 689.49 | 0 | 6.54 | 0.3 | 0.01 | -0.53 | 169.52 | 0.05
-166 | 1.36 | 688.7 | 0.01 | 6.53 | 0.3 | 0.01 | -1.13 | 170.01 | 0.05
-165 | 1.36 | 687.86 | 0 | 6.53 | 0.31 | 0.01 | -0.85 | 170.4 | 0.05
-164 | 1.36 | 686.95 | 0 | 6.53 | 0.31 | 0.01 | -0.73 | 170.5 | 0.05
-163 | 1.37 | 685.99 | 0 | 6.53 | 0.31 | 0.01 | -0.66 | 170.7 | 0.05
-162 | 1.37 | 684.96 | 0 | 6.53 | 0.31 | 0.01 | -0.45 | 170.67 | 0.04
-161 | 1.37 | 683.87 | 0 | 6.53 | 0.32 | 0.01 | 0.18 | 170.58 | 0.04
-160 | 1.37 | 682.73 | 0 | 6.53 | 0.31 | 0.01 | 0.38 | 169.73 | 0.05
-159 | 1.37 | 681.52 | 0 | 6.52 | 0.31 | 0.01 | -0.19 | 169.34 | 0.05
-158 | 1.37 | 680.25 | 0 | 6.52 | 0.31 | 0.01 | -0.87 | 169.17 | 0.04
-157 | 1.37 | 678.93 | 0.01 | 6.52 | 0.32 | 0.01 | -1.24 | 169.58 | 0.04
-156 | 1.38 | 677.54 | 0.01 | 6.52 | 0.32 | 0.01 | -1.45 | 169.82 | 0.04
-155 | 1.39 | 676.08 | 0.01 | 6.52 | 0.33 | 0.01 | -1.29 | 170.44 | 0.04
-154 | 1.39 | 674.57 | 0 | 6.51 | 0.33 | 0.01 | -0.99 | 170.44 | 0.04
-153 | 1.39 | 672.99 | 0 | 6.51 | 0.33 | 0.01 | -0.78 | 170.65 | 0.04
-152 | 1.39 | 671.35 | 0 | 6.51 | 0.33 | 0.01 | -0.76 | 170.35 | 0.04
-151 | 1.4 | 669.65 | 0 | 6.51 | 0.34 | 0.01 | -1.03 | 170.5 | 0.04
-150 | 1.4 | 667.89 | 0 | 6.5 | 0.34 | 0.01 | -0.42 | 170.48 | 0.04
-149 | 1.4 | 666.06 | 0 | 6.5 | 0.34 | 0.01 | -0.21 | 169.82 | 0.04
-148 | 1.4 | 664.16 | 0 | 6.5 | 0.34 | 0.01 | -0.15 | 169.5 | 0.04
-147 | 1.4 | 662.2 | 0 | 6.5 | 0.34 | 0.01 | -0.73 | 168.74 | 0.04
-146 | 1.41 | 660.18 | 0.01 | 6.49 | 0.34 | 0.01 | -1.47 | 169.09 | 0.03
-145 | 1.41 | 658.09 | 0.01 | 6.49 | 0.35 | 0.01 | -1.57 | 169.19 | 0.03
-144 | 1.42 | 655.94 | 0.01 | 6.49 | 0.35 | 0.01 | -2.32 | 169.62 | 0.03
-143 | 1.43 | 653.72 | 0.01 | 6.48 | 0.36 | 0.01 | -2.1 | 170.59 | 0.03
-142 | 1.44 | 651.43 | 0 | 6.48 | 0.36 | 0.01 | -0.79 | 170.69 | 0.03
-141 | 1.44 | 649.08 | 0 | 6.48 | 0.36 | 0.01 | 0.05 | 170 | 0.03
-140 | 1.44 | 646.66 | 0 | 6.47 | 0.36 | 0.01 | -0.51 | 169.01 | 0.03
-139 | 1.44 | 644.18 | 0.01 | 6.47 | 0.37 | 0.01 | -1.78 | 168.96 | 0.02
-138 | 1.45 | 641.62 | 0.01 | 6.46 | 0.37 | 0.01 | -1.9 | 169.5 | 0.02
-137 | 1.46 | 639 | 0.01 | 6.46 | 0.38 | 0.01 | -1.48 | 169.54 | 0.02
-136 | 1.46 | 636.31 | 0.01 | 6.46 | 0.38 | 0.01 | -1.5 | 169.5 | 0.02
-135 | 1.47 | 633.55 | 0.01 | 6.45 | 0.39 | 0.01 | -1.35 | 169.52 | 0.02
-134 | 1.47 | 630.72 | 0.01 | 6.45 | 0.39 | 0.01 | -1.43 | 169.23 | 0.02
-133 | 1.48 | 627.82 | 0.01 | 6.44 | 0.39 | 0.01 | -1.61 | 169.29 | 0.02
-132 | 1.49 | 624.86 | 0.01 | 6.44 | 0.4 | 0.01 | -2.01 | 169.18 | 0.01
-131 | 1.5 | 621.82 | 0.01 | 6.43 | 0.4 | 0.01 | -2.49 | 169.68 | 0.01
-130 | 1.51 | 618.71 | 0.01 | 6.43 | 0.41 | 0.01 | -2.3 | 170.08 | 0.01
-129 | 1.52 | 615.53 | 0.01 | 6.42 | 0.42 | 0.01 | -1.53 | 170.28 | 0.01
-128 | 1.52 | 612.29 | 0 | 6.42 | 0.42 | 0.01 | -0.81 | 169.67 | 0.01
-127 | 1.52 | 608.97 | 0 | 6.41 | 0.42 | 0.01 | -1.07 | 168.91 | 0.01
-126 | 1.53 | 605.58 | 0.01 | 6.41 | 0.42 | 0.01 | -2.01 | 168.59 | 0
-125 | 1.54 | 602.11 | 0.01 | 6.4 | 0.43 | 0.01 | -2.46 | 168.93 | 0
-124 | 1.55 | 598.58 | 0.01 | 6.39 | 0.44 | 0.01 | -2.35 | 169.08 | 0
-123 | 1.56 | 594.98 | 0.01 | 6.39 | 0.45 | 0.01 | -2.15 | 169.22 | 0
-122 | 1.57 | 591.3 | 0.01 | 6.38 | 0.45 | 0.01 | -1.84 | 169.06 | -0.01
-121 | 1.58 | 587.55 | 0.01 | 6.38 | 0.46 | 0.01 | -1.71 | 168.75 | -0.01
-120 | 1.58 | 583.74 | 0.01 | 6.37 | 0.46 | 0.01 | -1.99 | 168.36 | -0.01
-119 | 1.59 | 579.85 | 0.01 | 6.36 | 0.47 | 0.01 | -2.53 | 168.33 | -0.01
-118 | 1.61 | 575.88 | 0.01 | 6.36 | 0.47 | 0.01 | -3.08 | 168.53 | -0.01
-117 | 1.62 | 571.85 | 0.01 | 6.35 | 0.49 | 0.01 | -3.07 | 169.1 | -0.02
-116 | 1.64 | 567.74 | 0.01 | 6.34 | 0.49 | 0.01 | -2.24 | 169.22 | -0.02
-115 | 1.64 | 563.57 | 0.01 | 6.33 | 0.5 | 0.01 | -1.84 | 168.67 | -0.02
-114 | 1.65 | 559.32 | 0.01 | 6.33 | 0.5 | 0.01 | -2.34 | 168.22 | -0.02
-113 | 1.67 | 555 | 0.01 | 6.32 | 0.51 | 0.01 | -2.44 | 168.21 | -0.03
-112 | 1.67 | 550.61 | 0.01 | 6.31 | 0.52 | 0.01 | -2.43 | 167.82 | -0.03
-111 | 1.69 | 546.16 | 0.01 | 6.3 | 0.52 | 0.01 | -2.41 | 167.72 | -0.03
-110 | 1.7 | 541.63 | 0.01 | 6.29 | 0.53 | 0.01 | -2.89 | 167.23 | -0.03
-109 | 1.71 | 537.03 | 0.02 | 6.29 | 0.54 | 0.01 | -3.42 | 167.63 | -0.04
-108 | 1.73 | 532.36 | 0.02 | 6.28 | 0.55 | 0.01 | -3.24 | 167.7 | -0.04
-107 | 1.75 | 527.63 | 0.01 | 6.27 | 0.56 | 0.01 | -2.75 | 167.79 | -0.04
-106 | 1.76 | 522.83 | 0.01 | 6.26 | 0.56 | 0.01 | -2.56 | 167.17 | -0.05
-105 | 1.77 | 517.96 | 0.02 | 6.25 | 0.57 | 0.01 | -3.06 | 166.95 | -0.05
-104 | 1.79 | 513.02 | 0.02 | 6.24 | 0.58 | 0.01 | -3.56 | 166.86 | -0.05
-103 | 1.81 | 508.02 | 0.02 | 6.23 | 0.59 | 0.01 | -3.84 | 167.16 | -0.06
-102 | 1.83 | 502.96 | 0.02 | 6.22 | 0.6 | 0.01 | -3.5 | 167.32 | -0.06
-101 | 1.84 | 497.83 | 0.02 | 6.21 | 0.61 | 0.01 | -3.31 | 167.1 | -0.06
-100 | 1.86 | 492.64 | 0.02 | 6.2 | 0.62 | 0.01 | -3.19 | 166.93 | -0.07
-99 | 1.88 | 487.39 | 0.01 | 6.19 | 0.63 | 0.01 | -3.01 | 166.46 | -0.07
-98 | 1.89 | 482.07 | 0.02 | 6.18 | 0.64 | 0.01 | -3.03 | 165.97 | -0.07
-97 | 1.91 | 476.7 | 0.01 | 6.17 | 0.65 | 0.01 | -2.92 | 165.44 | -0.08
-96 | 1.92 | 471.27 | 0.02 | 6.16 | 0.65 | 0.01 | -3.4 | 164.72 | -0.08
-95 | 1.94 | 465.79 | 0.02 | 6.14 | 0.66 | 0.01 | -4.06 | 164.69 | -0.08
-94 | 1.97 | 460.24 | 0.02 | 6.13 | 0.68 | 0.01 | -4.15 | 164.68 | -0.09
-93 | 1.99 | 454.65 | 0.02 | 6.12 | 0.69 | 0.01 | -3.92 | 164.65 | -0.09
-92 | 2.01 | 449 | 0.02 | 6.11 | 0.7 | 0.01 | -3.73 | 164.25 | -0.1
-91 | 2.03 | 443.3 | 0.02 | 6.09 | 0.71 | 0.01 | -3.76 | 163.88 | -0.1
-90 | 2.05 | 437.55 | 0.02 | 6.08 | 0.72 | 0.01 | -3.85 | 163.42 | -0.1
-89 | 2.07 | 431.76 | 0.02 | 6.07 | 0.73 | 0.01 | -4.03 | 163.05 | -0.11
-88 | 2.1 | 425.91 | 0.03 | 6.05 | 0.74 | 0.01 | -4.33 | 162.71 | -0.11
-87 | 2.13 | 420.03 | 0.03 | 6.04 | 0.75 | 0.01 | -4.63 | 162.6 | -0.12
-86 | 2.16 | 414.1 | 0.03 | 6.03 | 0.77 | 0.01 | -4.78 | 162.5 | -0.12
-85 | 2.19 | 408.14 | 0.03 | 6.01 | 0.78 | 0.01 | -4.56 | 162.46 | -0.13
-84 | 2.21 | 402.13 | 0.03 | 6 | 0.79 | 0.01 | -4.39 | 161.97 | -0.13
-83 | 2.24 | 396.09 | 0.03 | 5.98 | 0.81 | 0.01 | -4.78 | 161.6 | -0.13
-82 | 2.27 | 390.02 | 0.04 | 5.97 | 0.82 | 0.01 | -5.25 | 161.47 | -0.14
-81 | 2.31 | 383.91 | 0.04 | 5.95 | 0.84 | 0.01 | -5.41 | 161.55 | -0.15
-80 | 2.35 | 377.78 | 0.03 | 5.93 | 0.85 | 0.01 | -5.13 | 161.48 | -0.15
-79 | 2.38 | 371.62 | 0.03 | 5.92 | 0.87 | 0.01 | -5.05 | 161.09 | -0.16
-78 | 2.42 | 365.44 | 0.04 | 5.9 | 0.88 | 0.01 | -5.34 | 160.79 | -0.16
-77 | 2.46 | 359.23 | 0.04 | 5.88 | 0.9 | 0.01 | -5.39 | 160.62 | -0.17
-76 | 2.49 | 353 | 0.04 | 5.87 | 0.91 | 0.01 | -5.66 | 160.24 | -0.17
-75 | 2.54 | 346.76 | 0.05 | 5.85 | 0.93 | 0.01 | -6.18 | 160.28 | -0.18
-74 | 2.59 | 340.51 | 0.05 | 5.83 | 0.95 | 0.01 | -6.79 | 160.4 | -0.18
-73 | 2.65 | 334.24 | 0.06 | 5.81 | 0.97 | 0.01 | -7.06 | 161.01 | -0.19
-72 | 2.7 | 327.96 | 0.05 | 5.79 | 0.99 | 0.01 | -6.61 | 161.29 | -0.2
-71 | 2.75 | 321.68 | 0.05 | 5.77 | 1.01 | 0.01 | -6.24 | 161.19 | -0.2
-70 | 2.8 | 315.4 | 0.05 | 5.75 | 1.03 | 0.01 | -6.4 | 160.85 | -0.21
-69 | 2.86 | 309.11 | 0.06 | 5.73 | 1.05 | 0.01 | -6.93 | 160.78 | -0.22
-68 | 2.92 | 302.83 | 0.06 | 5.71 | 1.07 | 0.01 | -7.39 | 160.94 | -0.23
-67 | 2.99 | 296.55 | 0.07 | 5.69 | 1.09 | 0.01 | -7.4 | 161.25 | -0.23
-66 | 3.05 | 290.28 | 0.07 | 5.67 | 1.12 | 0.01 | -7.56 | 161.24 | -0.24
-65 | 3.13 | 284.03 | 0.07 | 5.65 | 1.14 | 0.01 | -7.67 | 161.56 | -0.25
-64 | 3.19 | 277.78 | 0.07 | 5.63 | 1.16 | 0.01 | -7.81 | 161.51 | -0.26
-63 | 3.27 | 271.56 | 0.08 | 5.6 | 1.19 | 0.01 | -8.3 | 161.81 | -0.26
-62 | 3.36 | 265.35 | 0.09 | 5.58 | 1.21 | 0.01 | -8.92 | 162.17 | -0.27
-61 | 3.46 | 259.17 | 0.1 | 5.56 | 1.24 | 0.01 | -9.32 | 163.02 | -0.28
-60 | 3.55 | 253.01 | 0.1 | 5.53 | 1.27 | 0.01 | -9.21 | 163.63 | -0.29
-59 | 3.65 | 246.88 | 0.1 | 5.51 | 1.3 | 0.01 | -9.12 | 164.11 | -0.3
-58 | 3.75 | 240.79 | 0.1 | 5.48 | 1.32 | 0.01 | -9.17 | 164.37 | -0.31
-57 | 3.85 | 234.72 | 0.11 | 5.46 | 1.35 | 0.01 | -9.48 | 164.68 | -0.32
-56 | 3.97 | 228.7 | 0.12 | 5.43 | 1.38 | 0.01 | -9.87 | 165.09 | -0.33
-55 | 4.09 | 222.72 | 0.12 | 5.41 | 1.41 | 0.01 | -10 | 165.64 | -0.34
-54 | 4.21 | 216.78 | 0.12 | 5.38 | 1.44 | 0.01 | -9.99 | 165.97 | -0.35
-53 | 4.33 | 210.89 | 0.12 | 5.35 | 1.47 | 0.01 | -9.89 | 166.25 | -0.36
-52 | 4.45 | 205.05 | 0.12 | 5.32 | 1.49 | 0.01 | -9.8 | 166.22 | -0.37
-51 | 4.58 | 199.27 | 0.13 | 5.29 | 1.52 | 0.01 | -9.97 | 166.15 | -0.38
-50 | 4.71 | 193.54 | 0.14 | 5.27 | 1.55 | 0.01 | -10.12 | 166.1 | -0.39
-49 | 4.85 | 187.87 | 0.14 | 5.24 | 1.58 | 0.01 | -10.27 | 165.97 | -0.4
-48 | 5 | 182.26 | 0.15 | 5.21 | 1.61 | 0 | -10.32 | 165.87 | -0.41
-47 | 5.15 | 176.71 | 0.15 | 5.17 | 1.64 | 0 | -10.46 | 165.57 | -0.42
-46 | 5.31 | 171.24 | 0.16 | 5.14 | 1.67 | 0 | -10.63 | 165.4 | -0.43
-45 | 5.47 | 165.83 | 0.17 | 5.11 | 1.7 | 0 | -10.77 | 165.09 | -0.44
-44 | 5.64 | 160.5 | 0.18 | 5.08 | 1.73 | 0 | -10.99 | 164.85 | -0.45
-43 | 5.82 | 155.24 | 0.19 | 5.04 | 1.76 | 0 | -11.27 | 164.57 | -0.46
-42 | 6.02 | 150.07 | 0.2 | 5.01 | 1.8 | 0 | -11.48 | 164.44 | -0.48
-41 | 6.22 | 144.97 | 0.21 | 4.98 | 1.83 | 0 | -11.65 | 164.18 | -0.49
-40 | 6.44 | 139.96 | 0.22 | 4.94 | 1.86 | 0 | -11.84 | 163.99 | -0.5
-39 | 6.66 | 135.04 | 0.23 | 4.91 | 1.9 | 0 | -11.84 | 163.72 | -0.51
-38 | 6.89 | 130.2 | 0.24 | 4.87 | 1.93 | 0.01 | -11.97 | 163.3 | -0.52
-37 | 7.14 | 125.46 | 0.26 | 4.83 | 1.97 | 0.01 | -12.42 | 162.94 | -0.53
-36 | 7.4 | 120.81 | 0.28 | 4.79 | 2 | 0.01 | -12.79 | 162.83 | -0.55
-35 | 7.69 | 116.26 | 0.29 | 4.76 | 2.04 | 0.01 | -13.08 | 162.68 | -0.56
-34 | 7.99 | 111.81 | 0.31 | 4.72 | 2.08 | 0.01 | -13.34 | 162.66 | -0.57
-33 | 8.31 | 107.46 | 0.33 | 4.68 | 2.12 | 0.01 | -13.59 | 162.57 | -0.59
-32 | 8.65 | 103.22 | 0.35 | 4.64 | 2.16 | 0.01 | -13.86 | 162.6 | -0.6
-31 | 9.02 | 99.08 | 0.37 | 4.6 | 2.2 | 0.01 | -14.08 | 162.59 | -0.62
-30 | 9.4 | 95.05 | 0.4 | 4.55 | 2.24 | 0.01 | -14.4 | 162.62 | -0.63
-29 | 9.81 | 91.13 | 0.43 | 4.51 | 2.28 | 0.01 | -14.82 | 162.76 | -0.64
-28 | 10.26 | 87.33 | 0.46 | 4.47 | 2.33 | 0.01 | -15.21 | 163.05 | -0.66
-27 | 10.73 | 83.63 | 0.49 | 4.43 | 2.37 | 0.01 | -15.44 | 163.4 | -0.68
-26 | 11.24 | 80.06 | 0.51 | 4.38 | 2.42 | 0.01 | -15.57 | 163.73 | -0.69
-25 | 11.76 | 76.6 | 0.54 | 4.34 | 2.46 | 0.01 | -15.68 | 164.01 | -0.71
-24 | 12.32 | 73.27 | 0.57 | 4.29 | 2.51 | 0.01 | -15.73 | 164.26 | -0.72
-23 | 12.9 | 70.06 | 0.6 | 4.25 | 2.56 | 0.01 | -15.83 | 164.43 | -0.74
-22 | 13.51 | 66.97 | 0.63 | 4.2 | 2.6 | 0.01 | -16 | 164.65 | -0.75
-21 | 14.16 | 64 | 0.66 | 4.16 | 2.65 | 0.01 | -16.1 | 164.92 | -0.77
-20 | 14.84 | 61.17 | 0.69 | 4.11 | 2.7 | 0.01 | -16.1 | 165.19 | -0.79
-19 | 15.55 | 58.46 | 0.72 | 4.07 | 2.74 | 0.02 | -16.04 | 165.42 | -0.8
-18 | 16.28 | 55.88 | 0.75 | 4.02 | 2.79 | 0.02 | -15.92 | 165.63 | -0.82
-17 | 17.05 | 53.44 | 0.78 | 3.98 | 2.84 | 0.02 | -15.82 | 165.81 | -0.83
-16 | 17.84 | 51.12 | 0.82 | 3.93 | 2.88 | 0.03 | -15.78 | 166.05 | -0.85
-15 | 18.68 | 48.94 | 0.85 | 3.89 | 2.93 | 0.03 | -15.75 | 166.41 | -0.87
-14 | 19.55 | 46.9 | 0.89 | 3.85 | 2.97 | 0.04 | -15.67 | 166.92 | -0.88
-13 | 20.46 | 44.99 | 0.93 | 3.81 | 3.02 | 0.05 | -15.54 | 167.56 | -0.9
-12 | 21.4 | 43.22 | 0.96 | 3.77 | 3.06 | 0.06 | -15.38 | 168.38 | -0.91
-11 | 22.38 | 41.59 | 0.99 | 3.73 | 3.11 | 0.07 | -15.15 | 169.4 | -0.93
-10 | 23.38 | 40.1 | 1.02 | 3.69 | 3.15 | 0.09 | -14.9 | 170.62 | -0.94
-9 | 24.41 | 38.74 | 1.04 | 3.66 | 3.2 | 0.11 | -14.6 | 172.14 | -0.96
-8 | 25.46 | 37.53 | 1.06 | 3.63 | 3.24 | 0.14 | -14.23 | 173.92 | -0.97
-7 | 26.53 | 36.46 | 1.07 | 3.6 | 3.28 | 0.17 | -13.85 | 176.04 | -0.98
-6 | 27.61 | 35.53 | 1.09 | 3.57 | 3.32 | 0.22 | -13.46 | 178.54 | -1
-5 | 28.71 | 34.74 | 1.1 | 3.55 | 3.36 | 0.29 | -13 | 181.51 | -1.01
-4 | 29.8 | 34.09 | 1.09 | 3.53 | 3.39 | 0.37 | -12.39 | 184.93 | -1.02
-3 | 30.88 | 33.59 | 1.06 | 3.51 | 3.43 | 0.49 | -11.66 | 188.8 | -1.04
-2 | 31.92 | 33.23 | 1.02 | 3.5 | 3.46 | 0.64 | -10.78 | 193.11 | -1.05
-1 | 32.92 | 33.02 | 0.96 | 3.5 | 3.49 | 0.84 | -9.76 | 197.84 | -1.06
0 | 33.85 | 32.95 | 0.89 | 3.49 | 3.52 | 1.09 | -8.66 | 202.97 | -1.06
1 | 34.7 | 33.02 | 0.82 | 3.5 | 3.55 | 1.41 | -7.58 | 208.56 | -1.07
2 | 35.5 | 33.23 | 0.77 | 3.5 | 3.57 | 1.81 | -6.66 | 214.71 | -1.08
3 | 36.24 | 33.59 | 0.76 | 3.51 | 3.59 | 2.29 | -6.11 | 221.62 | -1.09
4 | 37.01 | 34.09 | 0.84 | 3.53 | 3.61 | 2.88 | -6.6 | 229.65 | -1.09
5 | 37.93 | 34.74 | 1.08 | 3.55 | 3.64 | 3.59 | -8.65 | 239.83 | -1.1
6 | 39.16 | 35.53 | 1.46 | 3.57 | 3.67 | 4.51 | -12.31 | 253.23 | -1.11
7 | 40.84 | 36.46 | 1.73 | 3.6 | 3.71 | 5.8 | -15 | 271.03 | -1.13
8 | 42.62 | 37.53 | 1.77 | 3.63 | 3.75 | 7.88 | -15.33 | 291.13 | -1.14
9 | 44.39 | 38.74 | 1.41 | 3.66 | 3.79 | 11.37 | -11.07 | 313 | -1.15
10 | 45.43 | 40.1 | 0.88 | 3.69 | 3.82 | 17.18 | -4.71 | 331.55 | -1.16
11 | 46.14 | 41.59 | 0.37 | 3.73 | 3.83 | 25.1 | 1.8 | 349.27 | -1.16
12 | 46.16 | 43.22 | -0.08 | 3.77 | 3.83 | 34.92 | 7.82 | 363.16 | -1.15
13 | 45.99 | 44.99 | -0.35 | 3.81 | 3.83 | 44.98 | 12.03 | 376.61 | -1.14
14 | 45.46 | 46.9 | -0.52 | 3.85 | 3.82 | 54.75 | 15.01 | 388.07 | -1.12
15 | 44.95 | 48.94 | -0.58 | 3.89 | 3.81 | 63.37 | 16.71 | 400.43 | -1.11
16 | 44.29 | 51.12 | -0.72 | 3.93 | 3.79 | 71.04 | 19.55 | 412.13 | -1.09
17 | 43.5 | 53.44 | -0.88 | 3.98 | 3.77 | 77.62 | 22.81 | 423.13 | -1.06
18 | 42.54 | 55.88 | -1.05 | 4.02 | 3.75 | 83.07 | 26.64 | 432.68 | -1.04
19 | 41.4 | 58.46 | -1.13 | 4.07 | 3.72 | 87.37 | 29.03 | 440.5 | -1.01
20 | 40.27 | 61.17 | -1.17 | 4.11 | 3.7 | 90.61 | 30.79 | 448.39 | -0.98
21 | 39.06 | 64 | -1.17 | 4.16 | 3.67 | 93.06 | 31.93 | 455.04 | -0.94
22 | 37.93 | 66.97 | -1.19 | 4.2 | 3.64 | 94.88 | 33.47 | 462.38 | -0.91
23 | 36.68 | 70.06 | -1.25 | 4.25 | 3.6 | 96.25 | 35.82 | 467.72 | -0.88
24 | 35.44 | 73.27 | -1.29 | 4.29 | 3.57 | 97.26 | 38.02 | 472.61 | -0.84
25 | 34.09 | 76.6 | -1.33 | 4.34 | 3.53 | 98 | 40.15 | 475.38 | -0.8
26 | 32.77 | 80.06 | -1.3 | 4.38 | 3.49 | 98.53 | 40.79 | 477.59 | -0.76
27 | 31.49 | 83.63 | -1.28 | 4.43 | 3.45 | 98.91 | 41.4 | 479.31 | -0.71
28 | 30.22 | 87.33 | -1.22 | 4.47 | 3.41 | 99.18 | 41.34 | 480.36 | -0.67
29 | 29.04 | 91.13 | -1.19 | 4.51 | 3.37 | 99.38 | 41.67 | 481.68 | -0.63
30 | 27.84 | 95.05 | -1.17 | 4.55 | 3.33 | 99.53 | 42.39 | 481.74 | -0.59
31 | 26.7 | 99.08 | -1.14 | 4.6 | 3.28 | 99.64 | 42.9 | 481.5 | -0.55
32 | 25.56 | 103.22 | -1.13 | 4.64 | 3.24 | 99.72 | 43.8 | 480.13 | -0.5
33 | 24.43 | 107.46 | -1.1 | 4.68 | 3.2 | 99.78 | 43.99 | 477.9 | -0.46
34 | 23.35 | 111.81 | -1.07 | 4.72 | 3.15 | 99.83 | 44.08 | 475.29 | -0.41
35 | 22.3 | 116.26 | -1.02 | 4.76 | 3.1 | 99.86 | 43.66 | 471.88 | -0.37
36 | 21.31 | 120.81 | -0.96 | 4.79 | 3.06 | 99.89 | 42.71 | 468.71 | -0.33
37 | 20.38 | 125.46 | -0.92 | 4.83 | 3.01 | 99.91 | 42.19 | 465.35 | -0.29
38 | 19.48 | 130.2 | -0.88 | 4.87 | 2.97 | 99.93 | 41.73 | 461.72 | -0.24
39 | 18.62 | 135.04 | -0.84 | 4.91 | 2.92 | 99.94 | 41.35 | 457.79 | -0.2
40 | 17.8 | 139.96 | -0.8 | 4.94 | 2.88 | 99.95 | 40.83 | 453.49 | -0.16
41 | 17.02 | 144.97 | -0.76 | 4.98 | 2.83 | 99.96 | 39.93 | 449.06 | -0.12
42 | 16.28 | 150.07 | -0.72 | 5.01 | 2.79 | 99.97 | 38.97 | 444.73 | -0.08
43 | 15.58 | 155.24 | -0.68 | 5.04 | 2.75 | 99.97 | 38.01 | 440.37 | -0.05
44 | 14.93 | 160.5 | -0.64 | 5.08 | 2.7 | 99.98 | 37.17 | 436.14 | -0.01
45 | 14.3 | 165.83 | -0.61 | 5.11 | 2.66 | 99.98 | 36.64 | 431.74 | 0.03
46 | 13.7 | 171.24 | -0.59 | 5.14 | 2.62 | 99.99 | 36.03 | 427.09 | 0.06
47 | 13.13 | 176.71 | -0.56 | 5.17 | 2.58 | 99.99 | 35.41 | 422.4 | 0.1
48 | 12.58 | 182.26 | -0.53 | 5.21 | 2.53 | 99.99 | 34.66 | 417.47 | 0.13
49 | 12.07 | 187.87 | -0.5 | 5.24 | 2.49 | 99.99 | 33.52 | 412.69 | 0.17
50 | 11.59 | 193.54 | -0.46 | 5.27 | 2.45 | 99.99 | 32.15 | 408.17 | 0.2
51 | 11.14 | 199.27 | -0.43 | 5.29 | 2.41 | 100 | 31.05 | 404.15 | 0.23
52 | 10.72 | 205.05 | -0.42 | 5.32 | 2.37 | 100 | 30.57 | 400.08 | 0.26
53 | 10.31 | 210.89 | -0.4 | 5.35 | 2.33 | 100 | 30.27 | 395.77 | 0.29
54 | 9.91 | 216.78 | -0.39 | 5.38 | 2.29 | 100 | 29.78 | 391.2 | 0.32
55 | 9.54 | 222.72 | -0.37 | 5.41 | 2.26 | 100 | 28.97 | 386.64 | 0.35
56 | 9.18 | 228.7 | -0.35 | 5.43 | 2.22 | 100 | 28.25 | 382.22 | 0.38
57 | 8.84 | 234.72 | -0.33 | 5.46 | 2.18 | 100 | 27.32 | 377.73 | 0.41
58 | 8.53 | 240.79 | -0.31 | 5.48 | 2.14 | 100 | 26.31 | 373.68 | 0.43
59 | 8.23 | 246.88 | -0.29 | 5.51 | 2.11 | 100 | 25.45 | 369.66 | 0.46
60 | 7.95 | 253.01 | -0.27 | 5.53 | 2.07 | 100 | 24.74 | 365.96 | 0.48
61 | 7.68 | 259.17 | -0.26 | 5.56 | 2.04 | 100 | 24.33 | 362.12 | 0.51
62 | 7.42 | 265.35 | -0.25 | 5.58 | 2 | 100 | 23.74 | 358.25 | 0.53
63 | 7.17 | 271.56 | -0.24 | 5.6 | 1.97 | 100 | 23.01 | 354.47 | 0.55
64 | 6.94 | 277.78 | -0.23 | 5.63 | 1.94 | 100 | 22.21 | 350.85 | 0.58
65 | 6.72 | 284.03 | -0.21 | 5.65 | 1.91 | 100 | 21.45 | 347.45 | 0.6
66 | 6.51 | 290.28 | -0.2 | 5.67 | 1.87 | 100 | 20.6 | 344.17 | 0.62
67 | 6.32 | 296.55 | -0.19 | 5.69 | 1.84 | 100 | 19.67 | 341.25 | 0.64
68 | 6.14 | 302.83 | -0.18 | 5.71 | 1.82 | 100 | 19.31 | 338.58 | 0.66
69 | 5.96 | 309.11 | -0.18 | 5.73 | 1.79 | 100 | 19.42 | 335.58 | 0.68
70 | 5.79 | 315.4 | -0.17 | 5.75 | 1.76 | 100 | 19.17 | 332.26 | 0.7
71 | 5.62 | 321.68 | -0.17 | 5.77 | 1.73 | 100 | 18.87 | 329.06 | 0.71
72 | 5.45 | 327.96 | -0.16 | 5.79 | 1.7 | 100 | 18.49 | 325.6 | 0.73
73 | 5.3 | 334.24 | -0.15 | 5.81 | 1.67 | 100 | 17.57 | 322.38 | 0.75
74 | 5.16 | 340.51 | -0.13 | 5.83 | 1.64 | 100 | 16.31 | 319.57 | 0.77
75 | 5.03 | 346.76 | -0.12 | 5.85 | 1.62 | 100 | 15.38 | 317.46 | 0.78
76 | 4.91 | 353 | -0.12 | 5.87 | 1.59 | 100 | 14.97 | 315.39 | 0.8
77 | 4.79 | 359.23 | -0.12 | 5.88 | 1.57 | 100 | 14.85 | 313.39 | 0.81
78 | 4.68 | 365.44 | -0.11 | 5.9 | 1.54 | 100 | 14.81 | 311.08 | 0.83
79 | 4.56 | 371.62 | -0.11 | 5.92 | 1.52 | 100 | 14.77 | 308.77 | 0.84
80 | 4.45 | 377.78 | -0.11 | 5.93 | 1.49 | 100 | 14.31 | 306.11 | 0.86
81 | 4.35 | 383.91 | -0.1 | 5.95 | 1.47 | 100 | 13.17 | 304 | 0.87
82 | 4.26 | 390.02 | -0.09 | 5.97 | 1.45 | 100 | 12.61 | 302.41 | 0.88
83 | 4.17 | 396.09 | -0.09 | 5.98 | 1.43 | 100 | 12.83 | 300.65 | 0.89
84 | 4.08 | 402.13 | -0.09 | 6 | 1.41 | 100 | 13.28 | 298.46 | 0.91
85 | 3.98 | 408.14 | -0.09 | 6.01 | 1.38 | 100 | 13.26 | 295.82 | 0.92
86 | 3.89 | 414.1 | -0.09 | 6.03 | 1.36 | 100 | 13.1 | 293.33 | 0.93
87 | 3.8 | 420.03 | -0.09 | 6.04 | 1.34 | 100 | 12.64 | 290.54 | 0.95
88 | 3.72 | 425.91 | -0.08 | 6.05 | 1.31 | 100 | 11.38 | 288.31 | 0.96
89 | 3.65 | 431.76 | -0.07 | 6.07 | 1.29 | 100 | 10.17 | 286.78 | 0.97
90 | 3.59 | 437.55 | -0.06 | 6.08 | 1.28 | 100 | 9.32 | 285.77 | 0.98
91 | 3.53 | 443.3 | -0.06 | 6.09 | 1.26 | 100 | 9.55 | 285.03 | 0.99
92 | 3.47 | 449 | -0.07 | 6.11 | 1.24 | 100 | 10.41 | 283.49 | 1
93 | 3.4 | 454.65 | -0.07 | 6.12 | 1.22 | 100 | 10.95 | 281.45 | 1.01
94 | 3.33 | 460.24 | -0.07 | 6.13 | 1.2 | 100 | 11.05 | 278.98 | 1.02
95 | 3.26 | 465.79 | -0.06 | 6.14 | 1.18 | 100 | 10.24 | 276.54 | 1.03
96 | 3.2 | 471.27 | -0.05 | 6.16 | 1.16 | 100 | 9.02 | 274.81 | 1.04
97 | 3.15 | 476.7 | -0.05 | 6.17 | 1.15 | 100 | 8.14 | 273.65 | 1.05
98 | 3.11 | 482.07 | -0.05 | 6.18 | 1.13 | 100 | 8.29 | 272.8 | 1.06
99 | 3.06 | 487.39 | -0.05 | 6.19 | 1.12 | 100 | 8.82 | 271.24 | 1.06
100 | 3.01 | 492.64 | -0.05 | 6.2 | 1.1 | 100 | 8.89 | 269.51 | 1.07
101 | 2.95 | 497.83 | -0.05 | 6.21 | 1.08 | 100 | 8.89 | 267.66 | 1.08
102 | 2.9 | 502.96 | -0.05 | 6.22 | 1.07 | 100 | 8.79 | 265.72 | 1.09
103 | 2.85 | 508.02 | -0.05 | 6.23 | 1.05 | 100 | 8.2 | 263.77 | 1.1
104 | 2.81 | 513.02 | -0.04 | 6.24 | 1.03 | 100 | 7.62 | 262.36 | 1.11
105 | 2.77 | 517.96 | -0.04 | 6.25 | 1.02 | 100 | 7.44 | 260.93 | 1.11
106 | 2.73 | 522.83 | -0.04 | 6.26 | 1 | 100 | 6.92 | 259.57 | 1.12
107 | 2.69 | 527.63 | -0.04 | 6.27 | 0.99 | 100 | 6.89 | 258.6 | 1.13
108 | 2.65 | 532.36 | -0.04 | 6.28 | 0.98 | 100 | 7.35 | 257.1 | 1.14
109 | 2.61 | 537.03 | -0.04 | 6.29 | 0.96 | 100 | 7.08 | 255.4 | 1.14
110 | 2.58 | 541.63 | -0.03 | 6.29 | 0.95 | 100 | 6.08 | 254.06 | 1.15
111 | 2.55 | 546.16 | -0.03 | 6.3 | 0.94 | 100 | 5.23 | 253.43 | 1.15
112 | 2.52 | 550.61 | -0.03 | 6.31 | 0.93 | 100 | 5.58 | 253 | 1.16
113 | 2.49 | 555 | -0.03 | 6.32 | 0.91 | 100 | 6.08 | 251.8 | 1.17
114 | 2.46 | 559.32 | -0.03 | 6.33 | 0.9 | 100 | 6.02 | 250.61 | 1.17
115 | 2.43 | 563.57 | -0.03 | 6.33 | 0.89 | 100 | 5.99 | 249.34 | 1.18
116 | 2.4 | 567.74 | -0.03 | 6.34 | 0.88 | 100 | 6.08 | 248.03 | 1.18
117 | 2.37 | 571.85 | -0.03 | 6.35 | 0.86 | 100 | 5.68 | 246.52 | 1.19
118 | 2.34 | 575.88 | -0.03 | 6.36 | 0.85 | 100 | 5.14 | 245.56 | 1.19
119 | 2.32 | 579.85 | -0.02 | 6.36 | 0.84 | 100 | 4.61 | 244.58 | 1.2
120 | 2.3 | 583.74 | -0.02 | 6.37 | 0.83 | 100 | 4.74 | 244.17 | 1.2
121 | 2.27 | 587.55 | -0.03 | 6.38 | 0.82 | 100 | 5.29 | 242.9 | 1.21
122 | 2.25 | 591.3 | -0.03 | 6.38 | 0.81 | 100 | 5.14 | 241.69 | 1.21
123 | 2.22 | 594.98 | -0.02 | 6.39 | 0.8 | 100 | 4.87 | 240.48 | 1.22
124 | 2.2 | 598.58 | -0.02 | 6.39 | 0.79 | 100 | 4.87 | 239.48 | 1.22
125 | 2.17 | 602.11 | -0.02 | 6.4 | 0.78 | 100 | 4.72 | 238.17 | 1.23
126 | 2.15 | 605.58 | -0.02 | 6.41 | 0.77 | 100 | 4.12 | 237.23 | 1.23
127 | 2.13 | 608.97 | -0.02 | 6.41 | 0.76 | 100 | 3.68 | 236.55 | 1.24
128 | 2.12 | 612.29 | -0.02 | 6.42 | 0.75 | 100 | 3.93 | 236.06 | 1.24
129 | 2.1 | 615.53 | -0.02 | 6.42 | 0.74 | 100 | 4.27 | 234.97 | 1.24
130 | 2.08 | 618.71 | -0.02 | 6.43 | 0.73 | 100 | 4.53 | 233.96 | 1.25
131 | 2.05 | 621.82 | -0.02 | 6.43 | 0.72 | 100 | 4.37 | 232.45 | 1.25
132 | 2.04 | 624.86 | -0.02 | 6.44 | 0.71 | 100 | 3.88 | 231.54 | 1.26
133 | 2.02 | 627.82 | -0.02 | 6.44 | 0.7 | 100 | 3.74 | 230.55 | 1.26
134 | 2 | 630.72 | -0.01 | 6.45 | 0.69 | 100 | 3.25 | 229.71 | 1.26
135 | 1.99 | 633.55 | -0.01 | 6.45 | 0.69 | 100 | 3.11 | 229.23 | 1.27
136 | 1.97 | 636.31 | -0.01 | 6.46 | 0.68 | 100 | 3.12 | 228.49 | 1.27
137 | 1.96 | 639 | -0.01 | 6.46 | 0.67 | 100 | 3.02 | 227.91 | 1.27
138 | 1.95 | 641.62 | -0.01 | 6.46 | 0.67 | 100 | 2.77 | 227.22 | 1.28
139 | 1.93 | 644.18 | -0.01 | 6.47 | 0.66 | 100 | 2.44 | 226.86 | 1.28
140 | 1.92 | 646.66 | -0.01 | 6.47 | 0.65 | 100 | 2.83 | 226.51 | 1.28
141 | 1.91 | 649.08 | -0.01 | 6.48 | 0.65 | 100 | 3 | 225.58 | 1.28
142 | 1.9 | 651.43 | -0.01 | 6.48 | 0.64 | 100 | 2.48 | 224.95 | 1.29
143 | 1.89 | 653.72 | -0.01 | 6.48 | 0.64 | 100 | 1.94 | 224.59 | 1.29
144 | 1.88 | 655.94 | -0.01 | 6.49 | 0.63 | 100 | 2.3 | 224.55 | 1.29
145 | 1.87 | 658.09 | -0.01 | 6.49 | 0.62 | 100 | 3.13 | 223.68 | 1.29
146 | 1.85 | 660.18 | -0.01 | 6.49 | 0.62 | 100 | 3.09 | 222.55 | 1.3
147 | 1.84 | 662.2 | -0.01 | 6.5 | 0.61 | 100 | 2.53 | 221.66 | 1.3
148 | 1.83 | 664.16 | -0.01 | 6.5 | 0.6 | 100 | 2.3 | 221.15 | 1.3
149 | 1.82 | 666.06 | -0.01 | 6.5 | 0.6 | 100 | 2.28 | 220.49 | 1.3
150 | 1.81 | 667.89 | -0.01 | 6.5 | 0.59 | 100 | 1.97 | 219.93 | 1.31
151 | 1.8 | 669.65 | -0.01 | 6.51 | 0.59 | 100 | 1.61 | 219.59 | 1.31
152 | 1.8 | 671.35 | -0.01 | 6.51 | 0.59 | 100 | 1.62 | 219.42 | 1.31
153 | 1.79 | 672.99 | -0.01 | 6.51 | 0.58 | 100 | 2.06 | 219 | 1.31
154 | 1.78 | 674.57 | -0.01 | 6.51 | 0.58 | 100 | 2.29 | 218.23 | 1.31
155 | 1.77 | 676.08 | -0.01 | 6.52 | 0.57 | 100 | 2.58 | 217.46 | 1.32
156 | 1.75 | 677.54 | -0.01 | 6.52 | 0.56 | 100 | 2.43 | 216.27 | 1.32
157 | 1.74 | 678.93 | -0.01 | 6.52 | 0.56 | 100 | 1.67 | 215.63 | 1.32
158 | 1.74 | 680.25 | 0 | 6.52 | 0.55 | 100 | 1.19 | 215.32 | 1.32
159 | 1.73 | 681.52 | 0 | 6.52 | 0.55 | 100 | 0.59 | 215.23 | 1.32
160 | 1.73 | 682.73 | 0 | 6.53 | 0.55 | 100 | 0.7 | 215.61 | 1.32
161 | 1.73 | 683.87 | -0.01 | 6.53 | 0.55 | 100 | 1.39 | 215.32 | 1.32
162 | 1.72 | 684.96 | -0.01 | 6.53 | 0.54 | 100 | 2.13 | 214.8 | 1.33
163 | 1.71 | 685.99 | -0.01 | 6.53 | 0.54 | 100 | 1.53 | 213.54 | 1.33
164 | 1.71 | 686.95 | 0 | 6.53 | 0.54 | 100 | 0.43 | 213.72 | 1.33
165 | 1.71 | 687.86 | 0 | 6.53 | 0.53 | 100 | 0.21 | 213.77 | 1.33
166 | 1.71 | 688.7 | 0 | 6.53 | 0.54 | 100 | 0.64 | 214.17 | 1.33
167 | 1.7 | 689.49 | -0.01 | 6.54 | 0.53 | 100 | 1.83 | 213.63 | 1.33
168 | 1.69 | 690.22 | -0.01 | 6.54 | 0.53 | 100 | 2.15 | 212.52 | 1.33
169 | 1.68 | 690.89 | -0.01 | 6.54 | 0.52 | 100 | 2.41 | 211.54 | 1.34
170 | 1.67 | 691.5 | -0.01 | 6.54 | 0.51 | 100 | 2.19 | 210.04 | 1.34
171 | 1.66 | 692.05 | -0.01 | 6.54 | 0.51 | 100 | 1.36 | 209.29 | 1.34
172 | 1.66 | 692.54 | 0 | 6.54 | 0.5 | 100 | 0.32 | 208.78 | 1.34
173 | 1.66 | 692.98 | 0 | 6.54 | 0.51 | 100 | -0.16 | 209.26 | 1.34
174 | 1.66 | 693.36 | 0 | 6.54 | 0.51 | 100 | 0.65 | 209.29 | 1.34
175 | 1.65 | 693.67 | 0 | 6.54 | 0.5 | 100 | 0.65 | 208.73 | 1.34
176 | 1.65 | 693.94 | 0 | 6.54 | 0.5 | 100 | -0.11 | 208.71 | 1.34
177 | 1.65 | 694.14 | 0 | 6.54 | 0.5 | 100 | -0.69 | 209.05 | 1.34
178 | 1.66 | 694.28 | 0.01 | 6.54 | 0.51 | 100 | -1.04 | 209.7 | 1.34
179 | 1.66 | 694.37 | 0 | 6.54 | 0.51 | 100 | -0.16 | 210.42 | 1.34
180 | 1.66 | 694.4 | -0.01 | 6.54 | 0.51 | 100 | 1.2 | 209.94 | 1.34
181 | 1.65 | 694.37 | -0.01 | 6.54 | 0.5 | 100 | 1.75 | 208.94 | 1.34
182 | 1.64 | 694.28 | -0.01 | 6.54 | 0.5 | 100 | 1.89 | 207.73 | 1.34
183 | 1.63 | 694.14 | -0.01 | 6.54 | 0.49 | 100 | 1.33 | 206.51 | 1.35
184 | 1.63 | 693.94 | 0 | 6.54 | 0.49 | 100 | 0.39 | 205.96 | 1.35
185 | 1.63 | 693.67 | 0 | 6.54 | 0.49 | 100 | 0.51 | 205.85 | 1.35
186 | 1.63 | 693.36 | -0.01 | 6.54 | 0.49 | 100 | 1.29 | 205.1 | 1.35
187 | 1.62 | 692.98 | -0.01 | 6.54 | 0.48 | 100 | 1.94 | 203.99 | 1.35
188 | 1.61 | 692.54 | -0.01 | 6.54 | 0.47 | 100 | 1.86 | 202.39 | 1.35
189 | 1.6 | 692.05 | -0.01 | 6.54 | 0.47 | 100 | 1.01 | 201.34 | 1.35
190 | 1.59 | 691.5 | 0 | 6.54 | 0.47 | 100 | 0.6 | 200.74 | 1.35
191 | 1.59 | 690.89 | 0 | 6.54 | 0.46 | 100 | 0.39 | 200.16 | 1.35
192 | 1.59 | 690.22 | -0.01 | 6.54 | 0.46 | 100 | 1.1 | 199.79 | 1.35
193 | 1.58 | 689.49 | -0.01 | 6.54 | 0.46 | 100 | 2.25 | 198.28 | 1.36
194 | 1.57 | 688.7 | -0.01 | 6.53 | 0.45 | 100 | 2.3 | 196.44 | 1.36
195 | 1.56 | 687.86 | -0.01 | 6.53 | 0.44 | 100 | 2.03 | 194.83 | 1.36
196 | 1.55 | 686.95 | -0.01 | 6.53 | 0.44 | 100 | 1.87 | 193.28 | 1.36
197 | 1.54 | 685.99 | -0.01 | 6.53 | 0.43 | 100 | 1.98 | 191.83 | 1.36
198 | 1.52 | 684.96 | -0.01 | 6.53 | 0.42 | 100 | 1.03 | 190.12 | 1.37
199 | 1.52 | 683.87 | 0 | 6.53 | 0.42 | 100 | 0.2 | 189.8 | 1.37
200 | 1.52 | 682.73 | 0 | 6.53 | 0.42 | 100 | 0.64 | 189.07 | 1.37
201 | 1.52 | 681.52 | -0.01 | 6.52 | 0.42 | 100 | 1.17 | 188.17 | 1.37
202 | 1.51 | 680.25 | -0.01 | 6.52 | 0.41 | 100 | 1.44 | 186.73 | 1.37
203 | 1.5 | 678.93 | 0 | 6.52 | 0.41 | 100 | 0.48 | 185.46 | 1.37
204 | 1.5 | 677.54 | 0 | 6.52 | 0.41 | 100 | 0.16 | 185.18 | 1.37
205 | 1.5 | 676.08 | 0 | 6.52 | 0.4 | 100 | 0.5 | 184.26 | 1.37
206 | 1.49 | 674.57 | -0.01 | 6.51 | 0.4 | 100 | 1.12 | 183.51 | 1.37
207 | 1.48 | 672.99 | -0.01 | 6.51 | 0.39 | 100 | 1.99 | 181.79 | 1.37
208 | 1.47 | 671.35 | -0.01 | 6.51 | 0.39 | 100 | 2.1 | 179.92 | 1.38
209 | 1.46 | 669.65 | -0.01 | 6.51 | 0.38 | 100 | 1.54 | 178.03 | 1.38
210 | 1.45 | 667.89 | -0.01 | 6.5 | 0.37 | 100 | 1.26 | 176.82 | 1.38
211 | 1.45 | 666.06 | -0.01 | 6.5 | 0.37 | 100 | 1.31 | 175.24 | 1.38
212 | 1.44 | 664.16 | -0.01 | 6.5 | 0.36 | 100 | 1.15 | 173.92 | 1.38
213 | 1.43 | 662.2 | -0.01 | 6.5 | 0.36 | 100 | 1.25 | 172.51 | 1.38
214 | 1.42 | 660.18 | -0.01 | 6.49 | 0.35 | 100 | 1.01 | 171.04 | 1.38
215 | 1.42 | 658.09 | 0 | 6.49 | 0.35 | 100 | 0.37 | 169.88 | 1.38
216 | 1.42 | 655.94 | 0 | 6.49 | 0.35 | 100 | -0.21 | 169.16 | 1.38
217 | 1.42 | 653.72 | 0 | 6.48 | 0.35 | 100 | -0.34 | 168.68 | 1.38
218 | 1.42 | 651.43 | 0 | 6.48 | 0.35 | 100 | 0.02 | 168.07 | 1.38
219 | 1.41 | 649.08 | 0 | 6.48 | 0.35 | 100 | 0.12 | 167.1 | 1.38
220 | 1.41 | 646.66 | 0 | 6.47 | 0.35 | 100 | 0.03 | 166.33 | 1.38
221 | 1.41 | 644.18 | 0 | 6.47 | 0.34 | 100 | -0.35 | 165.43 | 1.38
222 | 1.41 | 641.62 | 0 | 6.46 | 0.35 | 100 | -0.36 | 165.09 | 1.38
223 | 1.41 | 639 | 0 | 6.46 | 0.34 | 100 | -0.75 | 164.15 | 1.38
224 | 1.42 | 636.31 | 0 | 6.46 | 0.35 | 100 | -1.22 | 164.23 | 1.38
225 | 1.42 | 633.55 | 0.01 | 6.45 | 0.35 | 100 | -1.38 | 163.84 | 1.38
226 | 1.43 | 630.72 | 0 | 6.45 | 0.36 | 100 | -0.59 | 164.07 | 1.38
227 | 1.42 | 627.82 | -0.01 | 6.44 | 0.35 | 100 | 1.07 | 162.65 | 1.38
228 | 1.41 | 624.86 | 0 | 6.44 | 0.35 | 100 | 0.54 | 160.77 | 1.38
229 | 1.41 | 621.82 | 0 | 6.43 | 0.35 | 100 | -0.24 | 159.98 | 1.38
230 | 1.41 | 618.71 | 0 | 6.43 | 0.35 | 100 | -0.79 | 159.02 | 1.38
231 | 1.42 | 615.53 | 0 | 6.42 | 0.35 | 100 | -1.04 | 158.86 | 1.38
232 | 1.42 | 612.29 | 0 | 6.42 | 0.35 | 100 | -0.37 | 158.16 | 1.38
233 | 1.42 | 608.97 | 0 | 6.41 | 0.35 | 100 | 0.03 | 157.12 | 1.38
234 | 1.41 | 605.58 | 0 | 6.41 | 0.35 | 100 | 0.15 | 155.87 | 1.38
235 | 1.41 | 602.11 | 0 | 6.4 | 0.34 | 100 | 0.16 | 154.64 | 1.38
236 | 1.41 | 598.58 | 0 | 6.39 | 0.34 | 100 | 0.01 | 153.35 | 1.38
237 | 1.41 | 594.98 | 0 | 6.39 | 0.34 | 100 | -0.4 | 152.26 | 1.38
238 | 1.41 | 591.3 | 0 | 6.38 | 0.34 | 100 | -1.03 | 151.42 | 1.38
239 | 1.41 | 587.55 | 0 | 6.38 | 0.35 | 100 | -0.95 | 151.06 | 1.38
240 | 1.41 | 583.74 | 0 | 6.37 | 0.35 | 100 | -0.75 | 150.07 | 1.37
241 | 1.42 | 579.85 | 0 | 6.36 | 0.35 | 100 | -0.66 | 149.41 | 1.37
242 | 1.41 | 575.88 | 0 | 6.36 | 0.35 | 100 | -0.35 | 148.28 | 1.37
243 | 1.41 | 571.85 | 0 | 6.35 | 0.35 | 100 | -0.16 | 147.18 | 1.37
244 | 1.41 | 567.74 | 0 | 6.34 | 0.34 | 100 | -0.23 | 145.77 | 1.37
245 | 1.41 | 563.57 | 0 | 6.33 | 0.34 | 100 | -0.87 | 144.71 | 1.37
246 | 1.41 | 559.32 | 0 | 6.33 | 0.35 | 100 | -1.16 | 144.04 | 1.37
247 | 1.42 | 555 | 0 | 6.32 | 0.35 | 100 | -0.82 | 143.28 | 1.37
248 | 1.42 | 550.61 | 0 | 6.31 | 0.35 | 100 | 0.07 | 142.14 | 1.37
249 | 1.41 | 546.16 | -0.01 | 6.3 | 0.34 | 100 | 0.49 | 140.25 | 1.37
250 | 1.41 | 541.63 | 0 | 6.29 | 0.34 | 100 | 0.04 | 138.54 | 1.37
251 | 1.4 | 537.03 | 0 | 6.29 | 0.34 | 100 | -0.5 | 137.17 | 1.37
252 | 1.4 | 532.36 | 0 | 6.28 | 0.34 | 100 | -0.65 | 136.08 | 1.37
253 | 1.4 | 527.63 | 0 | 6.27 | 0.34 | 100 | -0.21 | 134.86 | 1.37
254 | 1.4 | 522.83 | 0 | 6.26 | 0.34 | 100 | 0.09 | 133.19 | 1.37
255 | 1.4 | 517.96 | -0.01 | 6.25 | 0.33 | 100 | 0.23 | 131.56 | 1.37
256 | 1.39 | 513.02 | 0 | 6.24 | 0.33 | 100 | -0.01 | 129.68 | 1.37
257 | 1.39 | 508.02 | 0 | 6.23 | 0.33 | 100 | -0.32 | 128.32 | 1.37
258 | 1.38 | 502.96 | 0 | 6.22 | 0.33 | 100 | -0.64 | 126.77 | 1.37
259 | 1.39 | 497.83 | 0 | 6.21 | 0.33 | 100 | -0.89 | 125.77 | 1.37
260 | 1.39 | 492.64 | 0 | 6.2 | 0.33 | 100 | -0.83 | 124.49 | 1.37
261 | 1.39 | 487.39 | 0 | 6.19 | 0.33 | 100 | -0.62 | 123.38 | 1.37
262 | 1.39 | 482.07 | 0 | 6.18 | 0.33 | 100 | -0.19 | 121.79 | 1.37
263 | 1.38 | 476.7 | 0 | 6.17 | 0.33 | 100 | -0.07 | 120.12 | 1.37
264 | 1.38 | 471.27 | 0 | 6.16 | 0.32 | 100 | -0.08 | 118.36 | 1.37
265 | 1.38 | 465.79 | 0 | 6.14 | 0.32 | 100 | -0.46 | 116.66 | 1.37
266 | 1.38 | 460.24 | 0 | 6.13 | 0.32 | 100 | -0.81 | 115.35 | 1.37
267 | 1.38 | 454.65 | 0 | 6.12 | 0.32 | 100 | -0.82 | 114.05 | 1.36
268 | 1.38 | 449 | 0 | 6.11 | 0.32 | 100 | -0.59 | 112.7 | 1.36
269 | 1.38 | 443.3 | 0 | 6.09 | 0.32 | 100 | -0.06 | 111.08 | 1.36
270 | 1.37 | 437.55 | -0.01 | 6.08 | 0.31 | 100 | 0.17 | 109.06 | 1.36
271 | 1.36 | 431.76 | 0 | 6.07 | 0.31 | 100 | -0.2 | 107.14 | 1.36
272 | 1.36 | 425.91 | 0 | 6.05 | 0.31 | 100 | -0.68 | 105.55 | 1.36
273 | 1.36 | 420.03 | 0 | 6.04 | 0.31 | 100 | -1.01 | 104.22 | 1.36
274 | 1.37 | 414.1 | 0 | 6.03 | 0.31 | 100 | -0.92 | 103 | 1.36
275 | 1.37 | 408.14 | 0 | 6.01 | 0.31 | 100 | -0.79 | 101.52 | 1.36
276 | 1.37 | 402.13 | 0 | 6 | 0.31 | 100 | -1.07 | 100.12 | 1.36
277 | 1.37 | 396.09 | 0 | 5.98 | 0.32 | 100 | -0.96 | 98.95 | 1.36
278 | 1.37 | 390.02 | 0 | 5.97 | 0.32 | 100 | -0.64 | 97.39 | 1.36
279 | 1.37 | 383.91 | 0 | 5.95 | 0.32 | 100 | -0.63 | 95.8 | 1.36
280 | 1.37 | 377.78 | 0 | 5.93 | 0.31 | 100 | -0.83 | 94.21 | 1.36
281 | 1.37 | 371.62 | 0 | 5.92 | 0.32 | 100 | -0.9 | 92.84 | 1.36
282 | 1.37 | 365.44 | 0 | 5.9 | 0.32 | 100 | -0.78 | 91.33 | 1.35
283 | 1.37 | 359.23 | 0 | 5.88 | 0.32 | 100 | -0.91 | 89.8 | 1.35
284 | 1.38 | 353 | 0 | 5.87 | 0.32 | 100 | -0.98 | 88.42 | 1.35
285 | 1.38 | 346.76 | 0 | 5.85 | 0.32 | 100 | -0.94 | 86.97 | 1.35
286 | 1.38 | 340.51 | 0 | 5.83 | 0.32 | 100 | -1.04 | 85.52 | 1.35
287 | 1.38 | 334.24 | 0.01 | 5.81 | 0.32 | 100 | -1.31 | 84.17 | 1.35
288 | 1.39 | 327.96 | 0.01 | 5.79 | 0.33 | 100 | -1.64 | 83.05 | 1.35
289 | 1.4 | 321.68 | 0.01 | 5.77 | 0.34 | 100 | -1.57 | 82.08 | 1.35
290 | 1.41 | 315.4 | 0 | 5.75 | 0.34 | 100 | -1.16 | 80.84 | 1.34
291 | 1.41 | 309.11 | 0 | 5.73 | 0.34 | 100 | -0.95 | 79.34 | 1.34
292 | 1.41 | 302.83 | 0 | 5.71 | 0.35 | 100 | -0.92 | 77.84 | 1.34
293 | 1.41 | 296.55 | 0.01 | 5.69 | 0.35 | 100 | -1.25 | 76.3 | 1.34
294 | 1.42 | 290.28 | 0.01 | 5.67 | 0.35 | 100 | -1.4 | 75.19 | 1.34
295 | 1.43 | 284.03 | 0.01 | 5.65 | 0.36 | 100 | -1.25 | 73.83 | 1.34
296 | 1.43 | 277.78 | 0 | 5.63 | 0.36 | 100 | -1.14 | 72.52 | 1.34
297 | 1.44 | 271.56 | 0 | 5.6 | 0.36 | 100 | -1.02 | 71.02 | 1.34
298 | 1.44 | 265.35 | 0 | 5.58 | 0.36 | 100 | -1.02 | 69.57 | 1.34
299 | 1.44 | 259.17 | 0.01 | 5.56 | 0.37 | 100 | -1.16 | 68.07 | 1.33
300 | 1.45 | 253.01 | 0.01 | 5.53 | 0.37 | 100 | -1.18 | 66.8 | 1.33
301 | 1.45 | 246.88 | 0 | 5.51 | 0.37 | 100 | -1.08 | 65.33 | 1.33
302 | 1.46 | 240.79 | 0 | 5.48 | 0.38 | 100 | -1.05 | 63.94 | 1.33
303 | 1.46 | 234.72 | 0 | 5.46 | 0.38 | 100 | -0.89 | 62.44 | 1.33
304 | 1.46 | 228.7 | 0 | 5.43 | 0.38 | 100 | -0.89 | 60.87 | 1.33
305 | 1.47 | 222.72 | 0 | 5.41 | 0.38 | 100 | -0.94 | 59.39 | 1.33
306 | 1.47 | 216.78 | 0 | 5.38 | 0.38 | 100 | -0.85 | 57.92 | 1.33
307 | 1.47 | 210.89 | 0 | 5.35 | 0.38 | 100 | -0.74 | 56.34 | 1.33
308 | 1.47 | 205.05 | 0 | 5.32 | 0.38 | 100 | -0.73 | 54.77 | 1.33
309 | 1.47 | 199.27 | 0 | 5.29 | 0.38 | 100 | -0.81 | 53.22 | 1.33
310 | 1.47 | 193.54 | 0 | 5.27 | 0.39 | 100 | -0.76 | 51.78 | 1.32
311 | 1.47 | 187.87 | 0 | 5.24 | 0.38 | 100 | -0.6 | 50.21 | 1.32
312 | 1.47 | 182.26 | 0 | 5.21 | 0.38 | 100 | -0.52 | 48.62 | 1.32
313 | 1.46 | 176.71 | 0 | 5.17 | 0.38 | 100 | -0.57 | 47 | 1.32
314 | 1.46 | 171.24 | 0 | 5.14 | 0.38 | 100 | -0.77 | 45.52 | 1.32
315 | 1.46 | 165.83 | 0 | 5.11 | 0.38 | 100 | -0.86 | 44.19 | 1.32
316 | 1.47 | 160.5 | 0 | 5.08 | 0.38 | 100 | -0.63 | 42.87 | 1.32
317 | 1.46 | 155.24 | -0.01 | 5.04 | 0.38 | 100 | -0.41 | 41.31 | 1.32
318 | 1.46 | 150.07 | -0.01 | 5.01 | 0.38 | 100 | -0.43 | 39.78 | 1.32
319 | 1.45 | 144.97 | 0 | 4.98 | 0.37 | 100 | -0.53 | 38.32 | 1.32
320 | 1.45 | 139.96 | 0 | 4.94 | 0.37 | 100 | -0.75 | 36.97 | 1.32
321 | 1.46 | 135.04 | 0 | 4.91 | 0.38 | 100 | -0.77 | 35.83 | 1.32
322 | 1.46 | 130.2 | 0 | 4.87 | 0.38 | 100 | -0.62 | 34.58 | 1.32
323 | 1.46 | 125.46 | 0 | 4.83 | 0.38 | 100 | -0.49 | 33.3 | 1.32
324 | 1.45 | 120.81 | 0 | 4.79 | 0.37 | 100 | -0.41 | 31.96 | 1.32
325 | 1.45 | 116.26 | 0 | 4.76 | 0.37 | 100 | -0.4 | 30.65 | 1.32
326 | 1.44 | 111.81 | 0 | 4.72 | 0.37 | 100 | -0.5 | 29.38 | 1.32
327 | 1.45 | 107.46 | 0 | 4.68 | 0.37 | 100 | -0.65 | 28.27 | 1.32
328 | 1.45 | 103.22 | 0 | 4.64 | 0.37 | 100 | -0.65 | 27.24 | 1.31
329 | 1.45 | 99.08 | 0 | 4.6 | 0.37 | 100 | -0.48 | 26.2 | 1.31
330 | 1.45 | 95.05 | -0.01 | 4.55 | 0.37 | 100 | -0.33 | 25.04 | 1.31
331 | 1.44 | 91.13 | -0.01 | 4.51 | 0.37 | 100 | -0.33 | 23.9 | 1.31
332 | 1.44 | 87.33 | 0 | 4.47 | 0.36 | 100 | -0.43 | 22.83 | 1.31
333 | 1.44 | 83.63 | 0 | 4.43 | 0.36 | 100 | -0.54 | 21.89 | 1.31
334 | 1.44 | 80.06 | 0.01 | 4.38 | 0.37 | 100 | -0.58 | 21.02 | 1.31
335 | 1.45 | 76.6 | 0 | 4.34 | 0.37 | 100 | -0.5 | 20.21 | 1.31
336 | 1.45 | 73.27 | 0 | 4.29 | 0.37 | 100 | -0.41 | 19.33 | 1.31
337 | 1.45 | 70.06 | 0 | 4.25 | 0.37 | 100 | -0.36 | 18.48 | 1.31
338 | 1.45 | 66.97 | 0 | 4.2 | 0.37 | 100 | -0.38 | 17.62 | 1.31
339 | 1.45 | 64 | 0.01 | 4.16 | 0.37 | 100 | -0.49 | 16.88 | 1.31
340 | 1.46 | 61.17 | 0.01 | 4.11 | 0.38 | 100 | -0.57 | 16.24 | 1.31
341 | 1.47 | 58.46 | 0.01 | 4.07 | 0.39 | 100 | -0.59 | 15.68 | 1.31
342 | 1.49 | 55.88 | 0.01 | 4.02 | 0.4 | 100 | -0.51 | 15.13 | 1.31
343 | 1.5 | 53.44 | 0.01 | 3.98 | 0.4 | 100 | -0.39 | 14.55 | 1.31
344 | 1.5 | 51.12 | 0 | 3.93 | 0.4 | 100 | -0.33 | 13.94 | 1.31
345 | 1.5 | 48.94 | 0.01 | 3.89 | 0.41 | 100 | -0.37 | 13.36 | 1.31
346 | 1.51 | 46.9 | 0.01 | 3.85 | 0.41 | 100 | -0.46 | 12.9 | 1.31
347 | 1.53 | 44.99 | 0.02 | 3.81 | 0.42 | 100 | -0.52 | 12.52 | 1.31
348 | 1.55 | 43.22 | 0.02 | 3.77 | 0.44 | 100 | -0.55 | 12.21 | 1.31
349 | 1.58 | 41.59 | 0.03 | 3.73 | 0.46 | 100 | -0.56 | 11.95 | 1.3
350 | 1.61 | 40.1 | 0.03 | 3.69 | 0.48 | 100 | -0.55 | 11.74 | 1.3
351 | 1.64 | 38.74 | 0.03 | 3.66 | 0.49 | 100 | -0.56 | 11.55 | 1.3
352 | 1.67 | 37.53 | 0.04 | 3.63 | 0.52 | 100 | -0.61 | 11.43 | 1.3
353 | 1.72 | 36.46 | 0.05 | 3.6 | 0.54 | 100 | -0.66 | 11.4 | 1.3
354 | 1.77 | 35.53 | 0.06 | 3.57 | 0.57 | 100 | -0.71 | 11.44 | 1.3
355 | 1.83 | 34.74 | 0.06 | 3.55 | 0.6 | 100 | -0.75 | 11.56 | 1.3
356 | 1.89 | 34.09 | 0.06 | 3.53 | 0.64 | 100 | -0.72 | 11.75 | 1.3
357 | 1.95 | 33.59 | 0.06 | 3.51 | 0.67 | 100 | -0.71 | 11.93 | 1.3
358 | 2.02 | 33.23 | 0.07 | 3.5 | 0.7 | 100 | -0.72 | 12.23 | 1.3
359 | 2.09 | 33.02 | -1.01 | 3.5 | 0.74 | 0 | 6.8 | 12.55 | 1.31
C. Angle (deg)
Max Cylinder Pressure (bar) | 46.16 | 12
Max RPR (bar) | 1.77 | 8
Max Log Pressure (bar) | 6.54 | -180
Max NHR (joule/deg CA) | 44.08 | 34
Max MGT (K/CA) | 481.74 | 30
Max CHRR (KJ)/CA | 1.38 | 215